## midiMapping
section | parameter_name | min | max | sysex_addr | cc | nrpn_msb | nrpn_lsb | orientation | label | readLsb | readMsb | offset | modDest | notes | simpleColor | scope | excel
Voice | Polyphony Mode | 0 | 2 | 32 | 3 |  |  | 0-based | Polyphony Mode | 0 | 7 | 0 |  | 0: Mono; 1: Mono AG; 2: Poly | greenH | synth
Voice | Portamento Rate | 0 | 127 | 33 | 5 |  |  | 0-based | Portamento Rate | 0 | 7 | 0 |  |  | greenH | synth
Voice | Pre-Glide | 52 | 76 | 34 | 9 |  |  | Centered | Pre-Glide | 0 | 7 | 0 |  |  | greenH | synth
Voice | Keyboard Octave | 58 | 69 | 35 | 13 |  |  | Centered | Keyboard Octave | 0 | 7 | 0 |  | 60: -4 Octaves; 64: 0 Octaves; 68: +4 Octaves | greenH | synth
Oscillator | osc 1 wave | 0 | 29 | 36 | 19 |  |  | 0-based | wave | 0 | 7 | 0 |  | 0: sine; 1: triangle; 2: sawtooth; 3: saw 9-1 PW; 4: saw 8-2 PW; 5: saw 7-3 PW; 6: saw 6-4 PW; 7: saw 5-5 PW; 8: saw 4-6 PW; 9: saw 3-7 PW; 10: saw 2-8 PW; 11: saw 1-9 PW; 12: pulse width; 13: square; 14: sine table; 15: analogue pulse; 16: analogue sync; 17: triangle-saw blend; 18: digital nasty 1; 19: digital nasty 2; 20: digital saw-square; 21: digital vocal 1; 22: digital vocal 2; 23: digital vocal 3; 24: digital vocal 4; 25: digital vocal 5; 26: digital vocal 6; 27: random collection 1; 28: random collection 2; 29: random collection 3 | yellow | synth
Oscillator | osc 1 wave interpolate | 0 | 127 | 37 | 20 |  |  | 0-based | wave interpolate | 0 | 7 | 0 |  |  | yellow | synth
Oscillator | osc 1 pulse width index | 0 | 127 | 38 | 21 |  |  | Centered | pulse width index | 0 | 7 | 0 | 5 |  | yellow | synth
Oscillator | osc 1 virtual sync depth | 0 | 127 | 39 | 22 |  |  | 0-based | virtual sync depth | 0 | 7 | 0 | 3 |  | yellow | synth
Oscillator | osc 1 density | 0 | 127 | 40 | 24 |  |  | 0-based | density | 0 | 7 | 0 |  |  | yellow | synth
Oscillator | osc 1 density detune | 0 | 127 | 41 | 25 |  |  | 0-based | density detune | 0 | 7 | 0 |  |  | yellow | synth
Oscillator | osc 1 semitones | 0 | 127 | 42 | 26 |  |  | Centered | semitones | 0 | 7 | 0 |  |  | yellow | synth
Oscillator | osc 1 cents | 0 | 127 | 43 | 27 |  |  | Centered | cents | 0 | 7 | 0 | 1 |  | yellow | synth
Oscillator | osc 1 pitchbend | 52 | 76 | 44 | 28 |  |  | Centered | pitchbend | 0 | 7 | 0 |  |  | yellow | synth
Oscillator | osc 2 wave | 0 | 29 | 45 | 29 |  |  | 0-based | wave | 0 | 7 | 0 |  | 0: sine; 1: triangle; 2: sawtooth; 3: saw 9-1 PW; 4: saw 8-2 PW; 5: saw 7-3 PW; 6: saw 6-4 PW; 7: saw 5-5 PW; 8: saw 4-6 PW; 9: saw 3-7 PW; 10: saw 2-8 PW; 11: saw 1-9 PW; 12: pulse width; 13: square; 14: sine table; 15: analogue pulse; 16: analogue sync; 17: triangle-saw blend; 18: digital nasty 1; 19: digital nasty 2; 20: digital saw-square; 21: digital vocal 1; 22: digital vocal 2; 23: digital vocal 3; 24: digital vocal 4; 25: digital vocal 5; 26: digital vocal 6; 27: random collection 1; 28: random collection 2; 29: random collection 3 | amberH | synth
Oscillator | osc 2 wave interpolate | 0 | 127 | 46 | 30 |  |  | 0-based | wave interpolate | 0 | 7 | 0 |  |  | amberH | synth
Oscillator | osc 2 pulse width index | 0 | 127 | 47 | 31 |  |  | Centered | pulse width index | 0 | 7 | 0 | 6 |  | amberH | synth
Oscillator | osc 2 virtual sync depth | 0 | 127 | 48 | 33 |  |  | 0-based | virtual sync depth | 0 | 7 | 0 | 4 |  | amberH | synth
Oscillator | osc 2 density | 0 | 127 | 49 | 35 |  |  | 0-based | density | 0 | 7 | 0 |  |  | amberH | synth
Oscillator | osc 2 density detune | 0 | 127 | 50 | 36 |  |  | 0-based | density detune | 0 | 7 | 0 |  |  | amberH | synth
Oscillator | osc 2 semitones | 0 | 127 | 51 | 37 |  |  | Centered | semitones | 0 | 7 | 0 |  |  | amberH | synth
Oscillator | osc 2 cents | 0 | 127 | 52 | 39 |  |  | Centered | cents | 0 | 7 | 0 | 2 |  | amberH | synth
Oscillator | osc 2 pitchbend | 52 | 76 | 53 | 40 |  |  | Centered | pitchbend | 0 | 7 | 0 |  |  | amberH | synth
Mixer | osc 1 level | 0 | 127 | 54 | 51 |  |  | 0-based | osc 1 level | 0 | 7 | 0 | 7 |  | amberH | synth
Mixer | osc 2 level | 0 | 127 | 55 | 52 |  |  | 0-based | osc 2 level | 0 | 7 | 0 | 8 |  | amberH | synth
Mixer | ring mod level | 0 | 127 | 56 | 54 |  |  | 0-based | ring mod level | 0 | 7 | 0 | 10 |  | amberH | synth
Mixer | noise level | 0 | 127 | 57 | 56 |  |  | 0-based | noise level | 0 | 7 | 0 | 9 |  | amberH | synth
Mixer | pre FX level | 52 | 82 | 58 | 58 |  |  | Centered | pre FX level | 0 | 7 | 0 |  | -12 to +18 dB | amberH | synth
Mixer | post FX level | 52 | 82 | 59 | 59 |  |  | Centered | post FX level | 0 | 7 | 0 |  | -12 to +18 dB | amberH | synth
Filter | routing | 0 | 2 | 60 | 60 |  |  | 0-based | routing | 0 | 7 | 0 |  | 0: Normal; 1: Osc 1 bypass; 2: Osc 1 + 2 bypass | yellow | synth
Filter | drive | 0 | 127 | 61 | 63 |  |  | 0-based | drive | 0 | 7 | 0 | 11 |  | yellow | synth
Filter | drive type | 0 | 6 | 62 | 65 |  |  | 0-based | drive type | 0 | 7 | 0 |  | 0: diode; 1: valve; 2: clipper; 3: cross-over; 4: rectifier; 5: bit reducer; 6: rate reducer | yellow | synth
Filter | type | 0 | 5 | 63 | 68 |  |  | 0-based | type | 0 | 7 | 0 |  | 0: low pass 12dB; 1: low pass 24dB; 2: band pass 6/\6 dB; 3: band pass 12/\12 dB; 4: high pass 12dB; 5: high pass 24dB | yellow | synth
Filter | frequency | 0 | 127 | 64 | 74 |  |  | 0-based | frequency | 0 | 7 | 0 | 12 |  | yellow | synth
Filter | tracking | 0 | 127 | 65 | 69 |  |  | 0-based | tracking | 0 | 7 | 0 |  |  | yellow | synth
Filter | resonance | 0 | 127 | 66 | 71 |  |  | 0-based | resonance | 0 | 7 | 0 | 13 |  | yellow | synth
Filter | Q normalise | 0 | 127 | 67 | 78 |  |  | 0-based | Q normalise | 0 | 7 | 0 |  |  | yellow | synth
Filter | env 2 to frequency | 0 | 127 | 68 | 79 |  |  | Centered | env 2 to frequency | 0 | 7 | 0 |  |  | yellow | synth
Envelope | env 1 velocity | 0 | 127 | 69 | 108 |  |  | Centered | env 1 velocity | 0 | 7 | 0 |  |  | redL | synth
Envelope | env 1 attack | 0 | 127 | 70 | 73 |  |  | 0-based | env 1 attack | 0 | 7 | 0 |  |  | redL | synth
Envelope | env 1 decay | 0 | 127 | 71 | 75 |  |  | 0-based | env 1 decay | 0 | 7 | 0 | 16 |  | redL | synth
Envelope | env 1 sustain | 0 | 127 | 72 | 70 |  |  | 0-based | env 1 sustain | 0 | 7 | 0 |  |  | redL | synth
Envelope | env 1 release | 0 | 127 | 73 | 72 |  |  | 0-based | env 1 release | 0 | 7 | 0 |  |  | redL | synth
Envelope | env 2 velocity | 0 | 127 | 74 |  | 0 | 0 | Centered | env 2 velocity | 0 | 7 | 0 |  |  | yellow | synth
Envelope | env 2 attack | 0 | 127 | 75 |  | 0 | 1 | 0-based | env 2 attack | 0 | 7 | 0 |  |  | yellow | synth
Envelope | env 2 decay | 0 | 127 | 76 |  | 0 | 2 | 0-based | env 2 decay | 0 | 7 | 0 | 17 |  | yellow | synth
Envelope | env 2 sustain | 0 | 127 | 77 |  | 0 | 3 | 0-based | env 2 sustain | 0 | 7 | 0 |  |  | yellow | synth
Envelope | env 2 release | 0 | 127 | 78 |  | 0 | 4 | 0-based | env 2 release | 0 | 7 | 0 |  |  | yellow | synth
Envelope | env 3 delay | 0 | 127 | 79 |  | 0 | 14 | 0-based | env 3 delay | 0 | 7 | 0 |  |  | greenL | synth
Envelope | env 3 attack | 0 | 127 | 80 |  | 0 | 15 | 0-based | env 3 attack | 0 | 7 | 0 |  |  | greenL | synth
Envelope | env 3 decay | 0 | 127 | 81 |  | 0 | 16 | 0-based | env 3 decay | 0 | 7 | 0 |  |  | greenL | synth
Envelope | env 3 sustain | 0 | 127 | 82 |  | 0 | 17 | 0-based | env 3 sustain | 0 | 7 | 0 |  |  | greenL | synth
Envelope | env 3 release | 0 | 127 | 83 |  | 0 | 18 | 0-based | env 3 release | 0 | 7 | 0 |  |  | greenL | synth
LFO | lfo 1 waveform | 0 | 37 | 84 |  | 0 | 70 | 0-based | lfo 1 waveform | 0 | 7 | 0 |  | 0: sine; 1: triangle; 2: sawtooth; 3: square; 4: random S/H; 5: time S/H; 6: piano envelope; 7: sequence 1; 8: sequence 2; 9: sequence 3; 10: sequence 4; 11: sequence 5; 12: sequence 6; 13: sequence 7; 14: alternative 1; 15: alternative 2; 16: alternative 3; 17: alternative 4; 18: alternative 5; 19: alternative 6; 20: alternative 7; 21: alternative 8; 22: chromatic; 23: chromatic 16; 24: major; 25: major 7; 26: minor 7; 27: min arp 1; 28: min arp 2; 29: diminished; 30: dec minor; 31: minor 3rd; 32: pedal; 33: 4ths; 34: 4ths x12; 35: 1625 maj; 36: 1625 min; 37: 2511 | greenL | synth
LFO | lfo 1 phase offset | 0 | 119 | 85 |  | 0 | 71 | 0-based | lfo 1 phase offset | 0 | 7 | 0 |  | (0Â° - 357Â°) in steps of 3Â° | greenL | synth
LFO | lfo 1 slew rate | 0 | 127 | 86 |  | 0 | 72 | 0-based | lfo 1 slew rate | 0 | 7 | 0 |  |  | greenL | synth
LFO | lfo 1 delay | 0 | 127 | 87 |  | 0 | 74 | 0-based | lfo 1 delay | 0 | 7 | 0 |  |  | greenL | synth
LFO | lfo 1 delay sync | 0 | 35 | 88 |  | 0 | 75 | 0-based | lfo 1 delay sync | 0 | 7 | 0 |  |  | greenL | synth
LFO | lfo 1 rate | 0 | 127 | 89 |  | 0 | 76 | 0-based | lfo 1 rate | 0 | 7 | 0 | 14 |  | greenL | synth
LFO | lfo 1 rate sync | 0 | 35 | 90 |  | 0 | 77 | 0-based | lfo 1 rate sync | 0 | 7 | 0 |  |  | greenL | synth
LFO | lfo 1 one shot | 0 | 1 | 91 |  | 0 | 122 | 0-based | lfo 1 one shot | 0 | 0 | 12 |  | 0: Off; 1: On | greenL | synth
LFO | lfo 1 key sync | 0 | 1 | 91 |  | 0 | 122 | 0-based | lfo 1 key sync | 1 | 1 | 14 |  | 0: Off; 1: On | greenL | synth
LFO | lfo 1 common sync | 0 | 1 | 91 |  | 0 | 122 | 0-based | lfo 1 common sync | 2 | 2 | 16 |  | 0: Off; 1: On | greenL | synth
LFO | lfo 1 delay trigger | 0 | 1 | 91 |  | 0 | 122 | 0-based | lfo 1 delay trigger | 3 | 3 | 18 |  | 0: Off; 1: On | greenL | synth
LFO | lfo 1 fade mode | 0 | 3 | 91 |  | 0 | 123 | 0-based | lfo 1 fade mode | 4 | 5 | 0 |  | 0: Fade In; 1: Fade Out; 2: Gate In; 3: Gate Out | greenL | synth
LFO | lfo 2 waveform | 0 | 37 | 92 |  | 0 | 79 | 0-based | lfo 2 waveform | 0 | 7 | 0 |  | 0: sine; 1: triangle; 2: sawtooth; 3: square; 4: random S/H; 5: time S/H; 6: piano envelope; 7: sequence 1; 8: sequence 2; 9: sequence 3; 10: sequence 4; 11: sequence 5; 12: sequence 6; 13: sequence 7; 14: alternative 1; 15: alternative 2; 16: alternative 3; 17: alternative 4; 18: alternative 5; 19: alternative 6; 20: alternative 7; 21: alternative 8; 22: chromatic; 23: chromatic 16; 24: major; 25: major 7; 26: minor 7; 27: min arp 1; 28: min arp 2; 29: diminished; 30: dec minor; 31: minor 3rd; 32: pedal; 33: 4ths; 34: 4ths x12; 35: 1625 maj; 36: 1625 min; 37: 2511 | redL | synth
LFO | lfo 2 phase offset | 0 | 119 | 93 |  | 0 | 80 | 0-based | lfo 2 phase offset | 0 | 7 | 0 |  | (0Â° - 357Â°) in steps of 3Â° | redL | synth
LFO | lfo 2 slew rate | 0 | 127 | 94 |  | 0 | 81 | 0-based | lfo 2 slew rate | 0 | 7 | 0 |  |  | redL | synth
LFO | lfo 2 delay | 0 | 127 | 95 |  | 0 | 83 | 0-based | lfo 2 delay | 0 | 7 | 0 |  |  | redL | synth
LFO | lfo 2 delay sync | 0 | 35 | 96 |  | 0 | 84 | 0-based | lfo 2 delay sync | 0 | 7 | 0 |  |  | redL | synth
LFO | lfo 2 rate | 0 | 127 | 97 |  | 0 | 85 | 0-based | lfo 2 rate | 0 | 7 | 0 | 15 |  | redL | synth
LFO | lfo 2 rate sync | 0 | 35 | 98 |  | 0 | 86 | 0-based | lfo 2 rate sync | 0 | 7 | 0 |  |  | redL | synth
LFO | lfo 2 one shot | 0 | 1 | 99 |  | 0 | 122 | 0-based | lfo 2 one shot | 0 | 0 | 22 |  | 0: Off; 1: On | redL | synth
LFO | lfo 2 key sync | 0 | 1 | 99 |  | 0 | 122 | 0-based | lfo 2 key sync | 1 | 1 | 24 |  | 0: Off; 1: On | redL | synth
LFO | lfo 2 common sync | 0 | 1 | 99 |  | 0 | 122 | 0-based | lfo 2 common sync | 2 | 2 | 26 |  | 0: Off; 1: On | redL | synth
LFO | lfo 2 delay trigger | 0 | 1 | 99 |  | 0 | 122 | 0-based | lfo 2 delay trigger | 3 | 3 | 28 |  | 0: Off; 1: On | redL | synth
LFO | lfo 2 fade mode | 0 | 3 | 99 |  | 0 | 123 | 0-based | lfo 2 fade mode | 4 | 5 | 4 |  | 0: Fade In; 1: Fade Out; 2: Gate In; 3: Gate Out | redL | synth
Effects and EQ | distortion level | 0 | 127 | 100 | 91 |  |  | 0-based | distortion level | 0 | 7 | 0 |  |  | redH | synth
Effects and EQ | chorus level | 0 | 127 | 102 | 93 |  |  | 0-based | chorus level | 0 | 7 | 0 |  |  | redL | synth
Effects and EQ | EQ bass frequency | 0 | 127 | 105 |  | 0 | 104 | 0-based | EQ bass frequency | 0 | 7 | 0 |  |  | greenH | synth
Effects and EQ | EQ bass level | 0 | 127 | 106 |  | 0 | 105 | Centered | EQ bass level | 0 | 7 | 0 |  |  | greenH | synth
Effects and EQ | EQ mid frequency | 0 | 127 | 107 |  | 0 | 106 | 0-based | EQ mid frequency | 0 | 7 | 0 |  |  | amberH | synth
Effects and EQ | EQ mid level | 0 | 127 | 108 |  | 0 | 107 | Centered | EQ mid level | 0 | 7 | 0 |  |  | amberH | synth
Effects and EQ | EQ treble frequency | 0 | 127 | 109 |  | 0 | 108 | 0-based | EQ treble frequency | 0 | 7 | 0 |  |  | redH | synth
Effects and EQ | EQ treble level | 0 | 127 | 110 |  | 0 | 109 | Centered | EQ treble level | 0 | 7 | 0 |  |  | redH | synth
Effects and EQ | distortion type | 0 | 6 | 116 |  | 1 | 0 | 0-based | distortion type | 0 | 7 | 0 |  | 0: diode; 1: valve; 2: clipper; 3: cross-over; 4: rectify; 5: bit reducer; 6: rate reducer | redH | synth
Effects and EQ | distortion compensation | 0 | 127 | 117 |  | 1 | 1 | 0-based | distortion compensation | 0 | 7 | 0 |  |  | redH | synth
Effects and EQ | chorus type | 0 | 1 | 118 |  | 1 | 24 | 0-based | chorus type | 0 | 7 | 0 |  | 0: Phaser; 1: Chorus | redL | synth
Effects and EQ | chorus rate | 0 | 127 | 119 |  | 1 | 25 | 0-based | chorus rate | 0 | 7 | 0 |  |  | redL | synth
Effects and EQ | chorus rate sync | 0 | 35 | 120 |  | 1 | 26 | 0-based | chorus rate sync | 0 | 7 | 0 |  |  | redL | synth
Effects and EQ | chorus feedback | 0 | 127 | 121 |  | 1 | 27 | Centered | chorus feedback | 0 | 7 | 0 |  |  | redL | synth
Effects and EQ | chorus mod depth | 0 | 127 | 122 |  | 1 | 28 | 0-based | chorus mod depth | 0 | 7 | 0 |  |  | redL | synth
Effects and EQ | chorus delay | 0 | 127 | 123 |  | 1 | 29 | 0-based | chorus delay | 0 | 7 | 0 |  |  | redL | synth
Mod Matrix | mod matrix 1 source 1 | 0 | 12 | 124 |  | 1 | 83 | 0-based | mod matrix 1 source 1 | 0 | 7 | 0 |  | 0: direct; 1: modulation wheel; 2: after touch; 3: expression; 4: velocity; 5: keyboard; 6: LFO 1 +; 7: LFO 1 +/-; 8: LFO 2 +; 9: LFO 2 +/-; 10: env amp; 11: env filter; 12: env 3 |  | synth
Mod Matrix | mod matrix 1 source 2 | 0 | 12 | 125 |  | 1 | 84 | 0-based | mod matrix 1 source 2 | 0 | 7 | 0 |  | 0: direct; 1: modulation wheel; 2: after touch; 3: expression; 4: velocity; 5: keyboard; 6: LFO 1 +; 7: LFO 1 +/-; 8: LFO 2 +; 9: LFO 2 +/-; 10: env amp; 11: env filter; 12: env 3 |  | synth
Mod Matrix | mod matrix 1 depth | 0 | 127 | 126 |  | 1 | 86 | Centered | mod matrix 1 depth | 0 | 7 | 0 |  |  |  | synth
Mod Matrix | mod matrix 1 destination | 0 | 17 | 127 |  | 1 | 87 | 0-based | mod matrix 1 destination | 0 | 7 | 0 |  | 0: osc 1 & 2 pitch; 1: osc 1 pitch; 2: osc 2 pitch; 3: osc 1 v-sync; 4: osc 2 v-sync; 5: osc 1 pulse width / index; 6: osc 2 pulse width / index; 7: osc 1 level; 8: osc 2 level; 9: noise level; 10: ring modulation 1*2 level; 11: filter drive amount; 12: filter frequency; 13: filter resonance; 14: LFO 1 rate; 15: LFO 2 rate; 16: amp envelope decay; 17: filter envelope decay |  | synth
Mod Matrix | mod matrix 2 source 1 | 0 | 12 | 128 |  | 1 | 88 | 0-based | mod matrix 2 source 1 | 0 | 7 | 0 |  | 0: direct; 1: modulation wheel; 2: after touch; 3: expression; 4: velocity; 5: keyboard; 6: LFO 1 +; 7: LFO 1 +/-; 8: LFO 2 +; 9: LFO 2 +/-; 10: env amp; 11: env filter; 12: env 3 |  | synth
Mod Matrix | mod matrix 2 source 2 | 0 | 12 | 129 |  | 1 | 89 | 0-based | mod matrix 2 source 2 | 0 | 7 | 0 |  | 0: direct; 1: modulation wheel; 2: after touch; 3: expression; 4: velocity; 5: keyboard; 6: LFO 1 +; 7: LFO 1 +/-; 8: LFO 2 +; 9: LFO 2 +/-; 10: env amp; 11: env filter; 12: env 3 |  | synth
Mod Matrix | mod matrix 2 depth | 0 | 127 | 130 |  | 1 | 91 | Centered | mod matrix 2 depth | 0 | 7 | 0 |  |  |  | synth
Mod Matrix | mod matrix 2 destination | 0 | 17 | 131 |  | 1 | 92 | 0-based | mod matrix 2 destination | 0 | 7 | 0 |  | 0: osc 1 & 2 pitch; 1: osc 1 pitch; 2: osc 2 pitch; 3: osc 1 v-sync; 4: osc 2 v-sync; 5: osc 1 pulse width / index; 6: osc 2 pulse width / index; 7: osc 1 level; 8: osc 2 level; 9: noise level; 10: ring modulation 1*2 level; 11: filter drive amount; 12: filter frequency; 13: filter resonance; 14: LFO 1 rate; 15: LFO 2 rate; 16: amp envelope decay; 17: filter envelope decay |  | synth
Mod Matrix | mod matrix 3 source 1 | 0 | 12 | 132 |  | 1 | 93 | 0-based | mod matrix 3 source 1 | 0 | 7 | 0 |  | 0: direct; 1: modulation wheel; 2: after touch; 3: expression; 4: velocity; 5: keyboard; 6: LFO 1 +; 7: LFO 1 +/-; 8: LFO 2 +; 9: LFO 2 +/-; 10: env amp; 11: env filter; 12: env 3 |  | synth
Mod Matrix | mod matrix 3 source 2 | 0 | 12 | 133 |  | 1 | 94 | 0-based | mod matrix 3 source 2 | 0 | 7 | 0 |  | 0: direct; 1: modulation wheel; 2: after touch; 3: expression; 4: velocity; 5: keyboard; 6: LFO 1 +; 7: LFO 1 +/-; 8: LFO 2 +; 9: LFO 2 +/-; 10: env amp; 11: env filter; 12: env 3 |  | synth
Mod Matrix | mod matrix 3 depth | 0 | 127 | 134 |  | 1 | 96 | Centered | mod matrix 3 depth | 0 | 7 | 0 |  |  |  | synth
Mod Matrix | mod matrix 3 destination | 0 | 17 | 135 |  | 1 | 97 | 0-based | mod matrix 3 destination | 0 | 7 | 0 |  | 0: osc 1 & 2 pitch; 1: osc 1 pitch; 2: osc 2 pitch; 3: osc 1 v-sync; 4: osc 2 v-sync; 5: osc 1 pulse width / index; 6: osc 2 pulse width / index; 7: osc 1 level; 8: osc 2 level; 9: noise level; 10: ring modulation 1*2 level; 11: filter drive amount; 12: filter frequency; 13: filter resonance; 14: LFO 1 rate; 15: LFO 2 rate; 16: amp envelope decay; 17: filter envelope decay |  | synth
Mod Matrix | mod matrix 4 source 1 | 0 | 12 | 136 |  | 1 | 98 | 0-based | mod matrix 4 source 1 | 0 | 7 | 0 |  | 0: direct; 1: modulation wheel; 2: after touch; 3: expression; 4: velocity; 5: keyboard; 6: LFO 1 +; 7: LFO 1 +/-; 8: LFO 2 +; 9: LFO 2 +/-; 10: env amp; 11: env filter; 12: env 3 |  | synth
Mod Matrix | mod matrix 4 source 2 | 0 | 12 | 137 |  | 1 | 99 | 0-based | mod matrix 4 source 2 | 0 | 7 | 0 |  | 0: direct; 1: modulation wheel; 2: after touch; 3: expression; 4: velocity; 5: keyboard; 6: LFO 1 +; 7: LFO 1 +/-; 8: LFO 2 +; 9: LFO 2 +/-; 10: env amp; 11: env filter; 12: env 3 |  | synth
Mod Matrix | mod matrix 4 depth | 0 | 127 | 138 |  | 1 | 101 | Centered | mod matrix 4 depth | 0 | 7 | 0 |  |  |  | synth
Mod Matrix | mod matrix 4 destination | 0 | 17 | 139 |  | 1 | 102 | 0-based | mod matrix 4 destination | 0 | 7 | 0 |  | 0: osc 1 & 2 pitch; 1: osc 1 pitch; 2: osc 2 pitch; 3: osc 1 v-sync; 4: osc 2 v-sync; 5: osc 1 pulse width / index; 6: osc 2 pulse width / index; 7: osc 1 level; 8: osc 2 level; 9: noise level; 10: ring modulation 1*2 level; 11: filter drive amount; 12: filter frequency; 13: filter resonance; 14: LFO 1 rate; 15: LFO 2 rate; 16: amp envelope decay; 17: filter envelope decay |  | synth
Mod Matrix | mod matrix 5 source 1 | 0 | 12 | 140 |  | 1 | 103 | 0-based | mod matrix 5 source 1 | 0 | 7 | 0 |  | 0: direct; 1: modulation wheel; 2: after touch; 3: expression; 4: velocity; 5: keyboard; 6: LFO 1 +; 7: LFO 1 +/-; 8: LFO 2 +; 9: LFO 2 +/-; 10: env amp; 11: env filter; 12: env 3 |  | synth
Mod Matrix | mod matrix 5 source 2 | 0 | 12 | 141 |  | 1 | 104 | 0-based | mod matrix 5 source 2 | 0 | 7 | 0 |  | 0: direct; 1: modulation wheel; 2: after touch; 3: expression; 4: velocity; 5: keyboard; 6: LFO 1 +; 7: LFO 1 +/-; 8: LFO 2 +; 9: LFO 2 +/-; 10: env amp; 11: env filter; 12: env 3 |  | synth
Mod Matrix | mod matrix 5 depth | 0 | 127 | 142 |  | 1 | 106 | Centered | mod matrix 5 depth | 0 | 7 | 0 |  |  |  | synth
Mod Matrix | mod matrix 5 destination | 0 | 17 | 143 |  | 1 | 107 | 0-based | mod matrix 5 destination | 0 | 7 | 0 |  | 0: osc 1 & 2 pitch; 1: osc 1 pitch; 2: osc 2 pitch; 3: osc 1 v-sync; 4: osc 2 v-sync; 5: osc 1 pulse width / index; 6: osc 2 pulse width / index; 7: osc 1 level; 8: osc 2 level; 9: noise level; 10: ring modulation 1*2 level; 11: filter drive amount; 12: filter frequency; 13: filter resonance; 14: LFO 1 rate; 15: LFO 2 rate; 16: amp envelope decay; 17: filter envelope decay |  | synth
Mod Matrix | mod matrix 6 source 1 | 0 | 12 | 144 |  | 1 | 108 | 0-based | mod matrix 6 source 1 | 0 | 7 | 0 |  | 0: direct; 1: modulation wheel; 2: after touch; 3: expression; 4: velocity; 5: keyboard; 6: LFO 1 +; 7: LFO 1 +/-; 8: LFO 2 +; 9: LFO 2 +/-; 10: env amp; 11: env filter; 12: env 3 |  | synth
Mod Matrix | mod matrix 6 source 2 | 0 | 12 | 145 |  | 1 | 109 | 0-based | mod matrix 6 source 2 | 0 | 7 | 0 |  | 0: direct; 1: modulation wheel; 2: after touch; 3: expression; 4: velocity; 5: keyboard; 6: LFO 1 +; 7: LFO 1 +/-; 8: LFO 2 +; 9: LFO 2 +/-; 10: env amp; 11: env filter; 12: env 3 |  | synth
Mod Matrix | mod matrix 6 depth | 0 | 127 | 146 |  | 1 | 111 | Centered | mod matrix 6 depth | 0 | 7 | 0 |  |  |  | synth
Mod Matrix | mod matrix 6 destination | 0 | 17 | 147 |  | 1 | 112 | 0-based | mod matrix 6 destination | 0 | 7 | 0 |  | 0: osc 1 & 2 pitch; 1: osc 1 pitch; 2: osc 2 pitch; 3: osc 1 v-sync; 4: osc 2 v-sync; 5: osc 1 pulse width / index; 6: osc 2 pulse width / index; 7: osc 1 level; 8: osc 2 level; 9: noise level; 10: ring modulation 1*2 level; 11: filter drive amount; 12: filter frequency; 13: filter resonance; 14: LFO 1 rate; 15: LFO 2 rate; 16: amp envelope decay; 17: filter envelope decay |  | synth
Mod Matrix | mod matrix 7 source 1 | 0 | 12 | 148 |  | 1 | 113 | 0-based | mod matrix 7 source 1 | 0 | 7 | 0 |  | 0: direct; 1: modulation wheel; 2: after touch; 3: expression; 4: velocity; 5: keyboard; 6: LFO 1 +; 7: LFO 1 +/-; 8: LFO 2 +; 9: LFO 2 +/-; 10: env amp; 11: env filter; 12: env 3 |  | synth
Mod Matrix | mod matrix 7 source 2 | 0 | 12 | 149 |  | 1 | 114 | 0-based | mod matrix 7 source 2 | 0 | 7 | 0 |  | 0: direct; 1: modulation wheel; 2: after touch; 3: expression; 4: velocity; 5: keyboard; 6: LFO 1 +; 7: LFO 1 +/-; 8: LFO 2 +; 9: LFO 2 +/-; 10: env amp; 11: env filter; 12: env 3 |  | synth
Mod Matrix | mod matrix 7 depth | 0 | 127 | 150 |  | 1 | 116 | Centered | mod matrix 7 depth | 0 | 7 | 0 |  |  |  | synth
Mod Matrix | mod matrix 7 destination | 0 | 17 | 151 |  | 1 | 117 | 0-based | mod matrix 7 destination | 0 | 7 | 0 |  | 0: osc 1 & 2 pitch; 1: osc 1 pitch; 2: osc 2 pitch; 3: osc 1 v-sync; 4: osc 2 v-sync; 5: osc 1 pulse width / index; 6: osc 2 pulse width / index; 7: osc 1 level; 8: osc 2 level; 9: noise level; 10: ring modulation 1*2 level; 11: filter drive amount; 12: filter frequency; 13: filter resonance; 14: LFO 1 rate; 15: LFO 2 rate; 16: amp envelope decay; 17: filter envelope decay |  | synth
Mod Matrix | mod matrix 8 source 1 | 0 | 12 | 152 |  | 1 | 118 | 0-based | mod matrix 8 source 1 | 0 | 7 | 0 |  | 0: direct; 1: modulation wheel; 2: after touch; 3: expression; 4: velocity; 5: keyboard; 6: LFO 1 +; 7: LFO 1 +/-; 8: LFO 2 +; 9: LFO 2 +/-; 10: env amp; 11: env filter; 12: env 3 |  | synth
Mod Matrix | mod matrix 8 source 2 | 0 | 12 | 153 |  | 1 | 119 | 0-based | mod matrix 8 source 2 | 0 | 7 | 0 |  | 0: direct; 1: modulation wheel; 2: after touch; 3: expression; 4: velocity; 5: keyboard; 6: LFO 1 +; 7: LFO 1 +/-; 8: LFO 2 +; 9: LFO 2 +/-; 10: env amp; 11: env filter; 12: env 3 |  | synth
Mod Matrix | mod matrix 8 depth | 0 | 127 | 154 |  | 1 | 121 | Centered | mod matrix 8 depth | 0 | 7 | 0 |  |  |  | synth
Mod Matrix | mod matrix 8 destination | 0 | 17 | 155 |  | 1 | 122 | 0-based | mod matrix 8 destination | 0 | 7 | 0 |  | 0: osc 1 & 2 pitch; 1: osc 1 pitch; 2: osc 2 pitch; 3: osc 1 v-sync; 4: osc 2 v-sync; 5: osc 1 pulse width / index; 6: osc 2 pulse width / index; 7: osc 1 level; 8: osc 2 level; 9: noise level; 10: ring modulation 1*2 level; 11: filter drive amount; 12: filter frequency; 13: filter resonance; 14: LFO 1 rate; 15: LFO 2 rate; 16: amp envelope decay; 17: filter envelope decay |  | synth
Mod Matrix | mod matrix 9 source 1 | 0 | 12 | 156 |  | 1 | 123 | 0-based | mod matrix 9 source 1 | 0 | 7 | 0 |  | 0: direct; 1: modulation wheel; 2: after touch; 3: expression; 4: velocity; 5: keyboard; 6: LFO 1 +; 7: LFO 1 +/-; 8: LFO 2 +; 9: LFO 2 +/-; 10: env amp; 11: env filter; 12: env 3 |  | synth
Mod Matrix | mod matrix 9 source 2 | 0 | 12 | 157 |  | 1 | 124 | 0-based | mod matrix 9 source 2 | 0 | 7 | 0 |  | 0: direct; 1: modulation wheel; 2: after touch; 3: expression; 4: velocity; 5: keyboard; 6: LFO 1 +; 7: LFO 1 +/-; 8: LFO 2 +; 9: LFO 2 +/-; 10: env amp; 11: env filter; 12: env 3 |  | synth
Mod Matrix | mod matrix 9 depth | 0 | 127 | 158 |  | 1 | 126 | Centered | mod matrix 9 depth | 0 | 7 | 0 |  |  |  | synth
Mod Matrix | mod matrix 9 destination | 0 | 17 | 159 |  | 1 | 127 | 0-based | mod matrix 9 destination | 0 | 7 | 0 |  | 0: osc 1 & 2 pitch; 1: osc 1 pitch; 2: osc 2 pitch; 3: osc 1 v-sync; 4: osc 2 v-sync; 5: osc 1 pulse width / index; 6: osc 2 pulse width / index; 7: osc 1 level; 8: osc 2 level; 9: noise level; 10: ring modulation 1*2 level; 11: filter drive amount; 12: filter frequency; 13: filter resonance; 14: LFO 1 rate; 15: LFO 2 rate; 16: amp envelope decay; 17: filter envelope decay |  | synth
Mod Matrix | mod matrix 10 source 1 | 0 | 12 | 160 |  | 2 | 0 | 0-based | mod matrix 10 source 1 | 0 | 7 | 0 |  | 0: direct; 1: modulation wheel; 2: after touch; 3: expression; 4: velocity; 5: keyboard; 6: LFO 1 +; 7: LFO 1 +/-; 8: LFO 2 +; 9: LFO 2 +/-; 10: env amp; 11: env filter; 12: env 3 |  | synth
Mod Matrix | mod matrix 10 source 2 | 0 | 12 | 161 |  | 2 | 1 | 0-based | mod matrix 10 source 2 | 0 | 7 | 0 |  | 0: direct; 1: modulation wheel; 2: after touch; 3: expression; 4: velocity; 5: keyboard; 6: LFO 1 +; 7: LFO 1 +/-; 8: LFO 2 +; 9: LFO 2 +/-; 10: env amp; 11: env filter; 12: env 3 |  | synth
Mod Matrix | mod matrix 10 depth | 0 | 127 | 162 |  | 2 | 3 | Centered | mod matrix 10 depth | 0 | 7 | 0 |  |  |  | synth
Mod Matrix | mod matrix 10 destination | 0 | 17 | 163 |  | 2 | 4 | 0-based | mod matrix 10 destination | 0 | 7 | 0 |  | 0: osc 1 & 2 pitch; 1: osc 1 pitch; 2: osc 2 pitch; 3: osc 1 v-sync; 4: osc 2 v-sync; 5: osc 1 pulse width / index; 6: osc 2 pulse width / index; 7: osc 1 level; 8: osc 2 level; 9: noise level; 10: ring modulation 1*2 level; 11: filter drive amount; 12: filter frequency; 13: filter resonance; 14: LFO 1 rate; 15: LFO 2 rate; 16: amp envelope decay; 17: filter envelope decay |  | synth
Mod Matrix | mod matrix 11 source 1 | 0 | 12 | 164 |  | 2 | 5 | 0-based | mod matrix 11 source 1 | 0 | 7 | 0 |  | 0: direct; 1: modulation wheel; 2: after touch; 3: expression; 4: velocity; 5: keyboard; 6: LFO 1 +; 7: LFO 1 +/-; 8: LFO 2 +; 9: LFO 2 +/-; 10: env amp; 11: env filter; 12: env 3 |  | synth
Mod Matrix | mod matrix 11 source 2 | 0 | 12 | 165 |  | 2 | 6 | 0-based | mod matrix 11 source 2 | 0 | 7 | 0 |  | 0: direct; 1: modulation wheel; 2: after touch; 3: expression; 4: velocity; 5: keyboard; 6: LFO 1 +; 7: LFO 1 +/-; 8: LFO 2 +; 9: LFO 2 +/-; 10: env amp; 11: env filter; 12: env 3 |  | synth
Mod Matrix | mod matrix 11 depth | 0 | 127 | 166 |  | 2 | 8 | Centered | mod matrix 11 depth | 0 | 7 | 0 |  |  |  | synth
Mod Matrix | mod matrix 11 destination | 0 | 17 | 167 |  | 2 | 9 | 0-based | mod matrix 11 destination | 0 | 7 | 0 |  | 0: osc 1 & 2 pitch; 1: osc 1 pitch; 2: osc 2 pitch; 3: osc 1 v-sync; 4: osc 2 v-sync; 5: osc 1 pulse width / index; 6: osc 2 pulse width / index; 7: osc 1 level; 8: osc 2 level; 9: noise level; 10: ring modulation 1*2 level; 11: filter drive amount; 12: filter frequency; 13: filter resonance; 14: LFO 1 rate; 15: LFO 2 rate; 16: amp envelope decay; 17: filter envelope decay |  | synth
Mod Matrix | mod matrix 12 source 1 | 0 | 12 | 168 |  | 2 | 10 | 0-based | mod matrix 12 source 1 | 0 | 7 | 0 |  | 0: direct; 1: modulation wheel; 2: after touch; 3: expression; 4: velocity; 5: keyboard; 6: LFO 1 +; 7: LFO 1 +/-; 8: LFO 2 +; 9: LFO 2 +/-; 10: env amp; 11: env filter; 12: env 3 |  | synth
Mod Matrix | mod matrix 12 source 2 | 0 | 12 | 169 |  | 2 | 11 | 0-based | mod matrix 12 source 2 | 0 | 7 | 0 |  | 0: direct; 1: modulation wheel; 2: after touch; 3: expression; 4: velocity; 5: keyboard; 6: LFO 1 +; 7: LFO 1 +/-; 8: LFO 2 +; 9: LFO 2 +/-; 10: env amp; 11: env filter; 12: env 3 |  | synth
Mod Matrix | mod matrix 12 depth | 0 | 127 | 170 |  | 2 | 13 | Centered | mod matrix 12 depth | 0 | 7 | 0 |  |  |  | synth
Mod Matrix | mod matrix 12 destination | 0 | 17 | 171 |  | 2 | 14 | 0-based | mod matrix 12 destination | 0 | 7 | 0 |  | 0: osc 1 & 2 pitch; 1: osc 1 pitch; 2: osc 2 pitch; 3: osc 1 v-sync; 4: osc 2 v-sync; 5: osc 1 pulse width / index; 6: osc 2 pulse width / index; 7: osc 1 level; 8: osc 2 level; 9: noise level; 10: ring modulation 1*2 level; 11: filter drive amount; 12: filter frequency; 13: filter resonance; 14: LFO 1 rate; 15: LFO 2 rate; 16: amp envelope decay; 17: filter envelope decay |  | synth
Mod Matrix | mod matrix 13 source 1 | 0 | 12 | 172 |  | 2 | 15 | 0-based | mod matrix 13 source 1 | 0 | 7 | 0 |  | 0: direct; 1: modulation wheel; 2: after touch; 3: expression; 4: velocity; 5: keyboard; 6: LFO 1 +; 7: LFO 1 +/-; 8: LFO 2 +; 9: LFO 2 +/-; 10: env amp; 11: env filter; 12: env 3 |  | synth
Mod Matrix | mod matrix 13 source 2 | 0 | 12 | 173 |  | 2 | 16 | 0-based | mod matrix 13 source 2 | 0 | 7 | 0 |  | 0: direct; 1: modulation wheel; 2: after touch; 3: expression; 4: velocity; 5: keyboard; 6: LFO 1 +; 7: LFO 1 +/-; 8: LFO 2 +; 9: LFO 2 +/-; 10: env amp; 11: env filter; 12: env 3 |  | synth
Mod Matrix | mod matrix 13 depth | 0 | 127 | 174 |  | 2 | 18 | Centered | mod matrix 13 depth | 0 | 7 | 0 |  |  |  | synth
Mod Matrix | mod matrix 13 destination | 0 | 17 | 175 |  | 2 | 19 | 0-based | mod matrix 13 destination | 0 | 7 | 0 |  | 0: osc 1 & 2 pitch; 1: osc 1 pitch; 2: osc 2 pitch; 3: osc 1 v-sync; 4: osc 2 v-sync; 5: osc 1 pulse width / index; 6: osc 2 pulse width / index; 7: osc 1 level; 8: osc 2 level; 9: noise level; 10: ring modulation 1*2 level; 11: filter drive amount; 12: filter frequency; 13: filter resonance; 14: LFO 1 rate; 15: LFO 2 rate; 16: amp envelope decay; 17: filter envelope decay |  | synth
Mod Matrix | mod matrix 14 source 1 | 0 | 12 | 176 |  | 2 | 20 | 0-based | mod matrix 14 source 1 | 0 | 7 | 0 |  | 0: direct; 1: modulation wheel; 2: after touch; 3: expression; 4: velocity; 5: keyboard; 6: LFO 1 +; 7: LFO 1 +/-; 8: LFO 2 +; 9: LFO 2 +/-; 10: env amp; 11: env filter; 12: env 3 |  | synth
Mod Matrix | mod matrix 14 source 2 | 0 | 12 | 177 |  | 2 | 21 | 0-based | mod matrix 14 source 2 | 0 | 7 | 0 |  | 0: direct; 1: modulation wheel; 2: after touch; 3: expression; 4: velocity; 5: keyboard; 6: LFO 1 +; 7: LFO 1 +/-; 8: LFO 2 +; 9: LFO 2 +/-; 10: env amp; 11: env filter; 12: env 3 |  | synth
Mod Matrix | mod matrix 14 depth | 0 | 127 | 178 |  | 2 | 23 | Centered | mod matrix 14 depth | 0 | 7 | 0 |  |  |  | synth
Mod Matrix | mod matrix 14 destination | 0 | 17 | 179 |  | 2 | 24 | 0-based | mod matrix 14 destination | 0 | 7 | 0 |  | 0: osc 1 & 2 pitch; 1: osc 1 pitch; 2: osc 2 pitch; 3: osc 1 v-sync; 4: osc 2 v-sync; 5: osc 1 pulse width / index; 6: osc 2 pulse width / index; 7: osc 1 level; 8: osc 2 level; 9: noise level; 10: ring modulation 1*2 level; 11: filter drive amount; 12: filter frequency; 13: filter resonance; 14: LFO 1 rate; 15: LFO 2 rate; 16: amp envelope decay; 17: filter envelope decay |  | synth
Mod Matrix | mod matrix 15 source 1 | 0 | 12 | 180 |  | 2 | 25 | 0-based | mod matrix 15 source 1 | 0 | 7 | 0 |  | 0: direct; 1: modulation wheel; 2: after touch; 3: expression; 4: velocity; 5: keyboard; 6: LFO 1 +; 7: LFO 1 +/-; 8: LFO 2 +; 9: LFO 2 +/-; 10: env amp; 11: env filter; 12: env 3 |  | synth
Mod Matrix | mod matrix 15 source 2 | 0 | 12 | 181 |  | 2 | 27 | 0-based | mod matrix 15 source 2 | 0 | 7 | 0 |  | 0: direct; 1: modulation wheel; 2: after touch; 3: expression; 4: velocity; 5: keyboard; 6: LFO 1 +; 7: LFO 1 +/-; 8: LFO 2 +; 9: LFO 2 +/-; 10: env amp; 11: env filter; 12: env 3 |  | synth
Mod Matrix | mod matrix 15 depth | 0 | 127 | 182 |  | 2 | 28 | Centered | mod matrix 15 depth | 0 | 7 | 0 |  |  |  | synth
Mod Matrix | mod matrix 15 destination | 0 | 17 | 183 |  | 2 | 29 | 0-based | mod matrix 15 destination | 0 | 7 | 0 |  | 0: osc 1 & 2 pitch; 1: osc 1 pitch; 2: osc 2 pitch; 3: osc 1 v-sync; 4: osc 2 v-sync; 5: osc 1 pulse width / index; 6: osc 2 pulse width / index; 7: osc 1 level; 8: osc 2 level; 9: noise level; 10: ring modulation 1*2 level; 11: filter drive amount; 12: filter frequency; 13: filter resonance; 14: LFO 1 rate; 15: LFO 2 rate; 16: amp envelope decay; 17: filter envelope decay |  | synth
Mod Matrix | mod matrix 16 source 1 | 0 | 12 | 184 |  | 2 | 30 | 0-based | mod matrix 16 source 1 | 0 | 7 | 0 |  | 0: direct; 1: modulation wheel; 2: after touch; 3: expression; 4: velocity; 5: keyboard; 6: LFO 1 +; 7: LFO 1 +/-; 8: LFO 2 +; 9: LFO 2 +/-; 10: env amp; 11: env filter; 12: env 3 |  | synth
Mod Matrix | mod matrix 16 source 2 | 0 | 12 | 185 |  | 2 | 32 | 0-based | mod matrix 16 source 2 | 0 | 7 | 0 |  | 0: direct; 1: modulation wheel; 2: after touch; 3: expression; 4: velocity; 5: keyboard; 6: LFO 1 +; 7: LFO 1 +/-; 8: LFO 2 +; 9: LFO 2 +/-; 10: env amp; 11: env filter; 12: env 3 |  | synth
Mod Matrix | mod matrix 16 depth | 0 | 127 | 186 |  | 2 | 33 | Centered | mod matrix 16 depth | 0 | 7 | 0 |  |  |  | synth
Mod Matrix | mod matrix 16 destination | 0 | 17 | 187 |  | 2 | 34 | 0-based | mod matrix 16 destination | 0 | 7 | 0 |  | 0: osc 1 & 2 pitch; 1: osc 1 pitch; 2: osc 2 pitch; 3: osc 1 v-sync; 4: osc 2 v-sync; 5: osc 1 pulse width / index; 6: osc 2 pulse width / index; 7: osc 1 level; 8: osc 2 level; 9: noise level; 10: ring modulation 1*2 level; 11: filter drive amount; 12: filter frequency; 13: filter resonance; 14: LFO 1 rate; 15: LFO 2 rate; 16: amp envelope decay; 17: filter envelope decay |  | synth
Mod Matrix | mod matrix 17 source 1 | 0 | 12 | 188 |  | 2 | 35 | 0-based | mod matrix 17 source 1 | 0 | 7 | 0 |  | 0: direct; 1: modulation wheel; 2: after touch; 3: expression; 4: velocity; 5: keyboard; 6: LFO 1 +; 7: LFO 1 +/-; 8: LFO 2 +; 9: LFO 2 +/-; 10: env amp; 11: env filter; 12: env 3 |  | synth
Mod Matrix | mod matrix 17 source 2 | 0 | 12 | 189 |  | 2 | 37 | 0-based | mod matrix 17 source 2 | 0 | 7 | 0 |  | 0: direct; 1: modulation wheel; 2: after touch; 3: expression; 4: velocity; 5: keyboard; 6: LFO 1 +; 7: LFO 1 +/-; 8: LFO 2 +; 9: LFO 2 +/-; 10: env amp; 11: env filter; 12: env 3 |  | synth
Mod Matrix | mod matrix 17 depth | 0 | 127 | 190 |  | 2 | 38 | Centered | mod matrix 17 depth | 0 | 7 | 0 |  |  |  | synth
Mod Matrix | mod matrix 17 destination | 0 | 17 | 191 |  | 2 | 39 | 0-based | mod matrix 17 destination | 0 | 7 | 0 |  | 0: osc 1 & 2 pitch; 1: osc 1 pitch; 2: osc 2 pitch; 3: osc 1 v-sync; 4: osc 2 v-sync; 5: osc 1 pulse width / index; 6: osc 2 pulse width / index; 7: osc 1 level; 8: osc 2 level; 9: noise level; 10: ring modulation 1*2 level; 11: filter drive amount; 12: filter frequency; 13: filter resonance; 14: LFO 1 rate; 15: LFO 2 rate; 16: amp envelope decay; 17: filter envelope decay |  | synth
Mod Matrix | mod matrix 18 source 1 | 0 | 12 | 192 |  | 2 | 40 | 0-based | mod matrix 18 source 1 | 0 | 7 | 0 |  | 0: direct; 1: modulation wheel; 2: after touch; 3: expression; 4: velocity; 5: keyboard; 6: LFO 1 +; 7: LFO 1 +/-; 8: LFO 2 +; 9: LFO 2 +/-; 10: env amp; 11: env filter; 12: env 3 |  | synth
Mod Matrix | mod matrix 18 source 2 | 0 | 12 | 193 |  | 2 | 42 | 0-based | mod matrix 18 source 2 | 0 | 7 | 0 |  | 0: direct; 1: modulation wheel; 2: after touch; 3: expression; 4: velocity; 5: keyboard; 6: LFO 1 +; 7: LFO 1 +/-; 8: LFO 2 +; 9: LFO 2 +/-; 10: env amp; 11: env filter; 12: env 3 |  | synth
Mod Matrix | mod matrix 18 depth | 0 | 127 | 194 |  | 2 | 43 | Centered | mod matrix 18 depth | 0 | 7 | 0 |  |  |  | synth
Mod Matrix | mod matrix 18 destination | 0 | 17 | 195 |  | 2 | 44 | 0-based | mod matrix 18 destination | 0 | 7 | 0 |  | 0: osc 1 & 2 pitch; 1: osc 1 pitch; 2: osc 2 pitch; 3: osc 1 v-sync; 4: osc 2 v-sync; 5: osc 1 pulse width / index; 6: osc 2 pulse width / index; 7: osc 1 level; 8: osc 2 level; 9: noise level; 10: ring modulation 1*2 level; 11: filter drive amount; 12: filter frequency; 13: filter resonance; 14: LFO 1 rate; 15: LFO 2 rate; 16: amp envelope decay; 17: filter envelope decay |  | synth
Mod Matrix | mod matrix 19 source 1 | 0 | 12 | 196 |  | 2 | 45 | 0-based | mod matrix 19 source 1 | 0 | 7 | 0 |  | 0: direct; 1: modulation wheel; 2: after touch; 3: expression; 4: velocity; 5: keyboard; 6: LFO 1 +; 7: LFO 1 +/-; 8: LFO 2 +; 9: LFO 2 +/-; 10: env amp; 11: env filter; 12: env 3 |  | synth
Mod Matrix | mod matrix 19 source 2 | 0 | 12 | 197 |  | 2 | 47 | 0-based | mod matrix 19 source 2 | 0 | 7 | 0 |  | 0: direct; 1: modulation wheel; 2: after touch; 3: expression; 4: velocity; 5: keyboard; 6: LFO 1 +; 7: LFO 1 +/-; 8: LFO 2 +; 9: LFO 2 +/-; 10: env amp; 11: env filter; 12: env 3 |  | synth
Mod Matrix | mod matrix 19 depth | 0 | 127 | 198 |  | 2 | 48 | Centered | mod matrix 19 depth | 0 | 7 | 0 |  |  |  | synth
Mod Matrix | mod matrix 19 destination | 0 | 17 | 199 |  | 2 | 49 | 0-based | mod matrix 19 destination | 0 | 7 | 0 |  | 0: osc 1 & 2 pitch; 1: osc 1 pitch; 2: osc 2 pitch; 3: osc 1 v-sync; 4: osc 2 v-sync; 5: osc 1 pulse width / index; 6: osc 2 pulse width / index; 7: osc 1 level; 8: osc 2 level; 9: noise level; 10: ring modulation 1*2 level; 11: filter drive amount; 12: filter frequency; 13: filter resonance; 14: LFO 1 rate; 15: LFO 2 rate; 16: amp envelope decay; 17: filter envelope decay |  | synth
Mod Matrix | mod matrix 20 source 1 | 0 | 12 | 200 |  | 2 | 50 | 0-based | mod matrix 20 source 1 | 0 | 7 | 0 |  | 0: direct; 1: modulation wheel; 2: after touch; 3: expression; 4: velocity; 5: keyboard; 6: LFO 1 +; 7: LFO 1 +/-; 8: LFO 2 +; 9: LFO 2 +/-; 10: env amp; 11: env filter; 12: env 3 |  | synth
Mod Matrix | mod matrix 20 source 2 | 0 | 12 | 201 |  | 2 | 52 | 0-based | mod matrix 20 source 2 | 0 | 7 | 0 |  | 0: direct; 1: modulation wheel; 2: after touch; 3: expression; 4: velocity; 5: keyboard; 6: LFO 1 +; 7: LFO 1 +/-; 8: LFO 2 +; 9: LFO 2 +/-; 10: env amp; 11: env filter; 12: env 3 |  | synth
Mod Matrix | mod matrix 20 depth | 0 | 127 | 202 |  | 2 | 53 | Centered | mod matrix 20 depth | 0 | 7 | 0 |  |  |  | synth
Mod Matrix | mod matrix 20 destination | 0 | 17 | 203 |  | 2 | 54 | 0-based | mod matrix 20 destination | 0 | 7 | 0 |  | 0: osc 1 & 2 pitch; 1: osc 1 pitch; 2: osc 2 pitch; 3: osc 1 v-sync; 4: osc 2 v-sync; 5: osc 1 pulse width / index; 6: osc 2 pulse width / index; 7: osc 1 level; 8: osc 2 level; 9: noise level; 10: ring modulation 1*2 level; 11: filter drive amount; 12: filter frequency; 13: filter resonance; 14: LFO 1 rate; 15: LFO 2 rate; 16: amp envelope decay; 17: filter envelope decay |  | synth
Macro Knob | macro knob 1 position | 0 | 127 | 204 | 80 |  |  | 0-based | macro knob 1 position | 0 | 7 | 0 |  |  |  | synth
Macro Knob | macro knob 1 destination A | 0 | 70 | 205 |  | 3 | 0 | 0-based | macro knob 1 destination A | 0 | 7 | 0 |  |  |  | synth
Macro Knob | macro knob 1 start position A | 0 | 127 | 206 |  | 3 | 1 | 0-based | macro knob 1 start position A | 0 | 7 | 0 |  |  |  | synth
Macro Knob | macro knob 1 end position A | 0 | 127 | 207 |  | 3 | 2 | 0-based | macro knob 1 end position A | 0 | 7 | 0 |  |  |  | synth
Macro Knob | macro knob 1 depth A | 0 | 127 | 208 |  | 3 | 3 | Centered | macro knob 1 depth A | 0 | 7 | 0 |  |  |  | synth
Macro Knob | macro knob 1 destination B | 0 | 70 | 209 |  | 3 | 4 | 0-based | macro knob 1 destination B | 0 | 7 | 0 |  |  |  | synth
Macro Knob | macro knob 1 start position B | 0 | 127 | 210 |  | 3 | 5 | 0-based | macro knob 1 start position B | 0 | 7 | 0 |  |  |  | synth
Macro Knob | macro knob 1 end position B | 0 | 127 | 211 |  | 3 | 6 | 0-based | macro knob 1 end position B | 0 | 7 | 0 |  |  |  | synth
Macro Knob | macro knob 1 depth B | 0 | 127 | 212 |  | 3 | 7 | Centered | macro knob 1 depth B | 0 | 7 | 0 |  |  |  | synth
Macro Knob | macro knob 1 destination C | 0 | 70 | 213 |  | 3 | 8 | 0-based | macro knob 1 destination C | 0 | 7 | 0 |  |  |  | synth
Macro Knob | macro knob 1 start position C | 0 | 127 | 214 |  | 3 | 9 | 0-based | macro knob 1 start position C | 0 | 7 | 0 |  |  |  | synth
Macro Knob | macro knob 1 end position C | 0 | 127 | 215 |  | 3 | 10 | 0-based | macro knob 1 end position C | 0 | 7 | 0 |  |  |  | synth
Macro Knob | macro knob 1 depth C | 0 | 127 | 216 |  | 3 | 11 | Centered | macro knob 1 depth C | 0 | 7 | 0 |  |  |  | synth
Macro Knob | macro knob 1 destination D | 0 | 70 | 217 |  | 3 | 12 | 0-based | macro knob 1 destination D | 0 | 7 | 0 |  |  |  | synth
Macro Knob | macro knob 1 start position D | 0 | 127 | 218 |  | 3 | 13 | 0-based | macro knob 1 start position D | 0 | 7 | 0 |  |  |  | synth
Macro Knob | macro knob 1 end position D | 0 | 127 | 219 |  | 3 | 14 | 0-based | macro knob 1 end position D | 0 | 7 | 0 |  |  |  | synth
Macro Knob | macro knob 1 depth D | 0 | 127 | 220 |  | 3 | 15 | Centered | macro knob 1 depth D | 0 | 7 | 0 |  |  |  | synth
Macro Knob | macro knob 2 position | 0 | 127 | 221 | 81 |  |  | 0-based | macro knob 2 position | 0 | 7 | 0 |  |  |  | synth
Macro Knob | macro knob 2 destination A | 0 | 70 | 222 |  | 3 | 16 | 0-based | macro knob 2 destination A | 0 | 7 | 0 |  |  |  | synth
Macro Knob | macro knob 2 start position A | 0 | 127 | 223 |  | 3 | 17 | 0-based | macro knob 2 start position A | 0 | 7 | 0 |  |  |  | synth
Macro Knob | macro knob 2 end position A | 0 | 127 | 224 |  | 3 | 18 | 0-based | macro knob 2 end position A | 0 | 7 | 0 |  |  |  | synth
Macro Knob | macro knob 2 depth A | 0 | 127 | 225 |  | 3 | 19 | Centered | macro knob 2 depth A | 0 | 7 | 0 |  |  |  | synth
Macro Knob | macro knob 2 destination B | 0 | 70 | 226 |  | 3 | 20 | 0-based | macro knob 2 destination B | 0 | 7 | 0 |  |  |  | synth
Macro Knob | macro knob 2 start position B | 0 | 127 | 227 |  | 3 | 21 | 0-based | macro knob 2 start position B | 0 | 7 | 0 |  |  |  | synth
Macro Knob | macro knob 2 end position B | 0 | 127 | 228 |  | 3 | 22 | 0-based | macro knob 2 end position B | 0 | 7 | 0 |  |  |  | synth
Macro Knob | macro knob 2 depth B | 0 | 127 | 229 |  | 3 | 23 | Centered | macro knob 2 depth B | 0 | 7 | 0 |  |  |  | synth
Macro Knob | macro knob 2 destination C | 0 | 70 | 230 |  | 3 | 24 | 0-based | macro knob 2 destination C | 0 | 7 | 0 |  |  |  | synth
Macro Knob | macro knob 2 start position C | 0 | 127 | 231 |  | 3 | 25 | 0-based | macro knob 2 start position C | 0 | 7 | 0 |  |  |  | synth
Macro Knob | macro knob 2 end position C | 0 | 127 | 232 |  | 3 | 26 | 0-based | macro knob 2 end position C | 0 | 7 | 0 |  |  |  | synth
Macro Knob | macro knob 2 depth C | 0 | 127 | 233 |  | 3 | 27 | Centered | macro knob 2 depth C | 0 | 7 | 0 |  |  |  | synth
Macro Knob | macro knob 2 destination D | 0 | 70 | 234 |  | 3 | 28 | 0-based | macro knob 2 destination D | 0 | 7 | 0 |  |  |  | synth
Macro Knob | macro knob 2 start position D | 0 | 127 | 235 |  | 3 | 29 | 0-based | macro knob 2 start position D | 0 | 7 | 0 |  |  |  | synth
Macro Knob | macro knob 2 end position D | 0 | 127 | 236 |  | 3 | 30 | 0-based | macro knob 2 end position D | 0 | 7 | 0 |  |  |  | synth
Macro Knob | macro knob 2 depth D | 0 | 127 | 237 |  | 3 | 31 | Centered | macro knob 2 depth D | 0 | 7 | 0 |  |  |  | synth
Macro Knob | macro knob 3 position | 0 | 127 | 238 | 82 |  |  | 0-based | macro knob 3 position | 0 | 7 | 0 |  |  |  | synth
Macro Knob | macro knob 3 destination A | 0 | 70 | 239 |  | 3 | 32 | 0-based | macro knob 3 destination A | 0 | 7 | 0 |  |  |  | synth
Macro Knob | macro knob 3 start position A | 0 | 127 | 240 |  | 3 | 33 | 0-based | macro knob 3 start position A | 0 | 7 | 0 |  |  |  | synth
Macro Knob | macro knob 3 end position A | 0 | 127 | 241 |  | 3 | 34 | 0-based | macro knob 3 end position A | 0 | 7 | 0 |  |  |  | synth
Macro Knob | macro knob 3 depth A | 0 | 127 | 242 |  | 3 | 35 | Centered | macro knob 3 depth A | 0 | 7 | 0 |  |  |  | synth
Macro Knob | macro knob 3 destination B | 0 | 70 | 243 |  | 3 | 36 | 0-based | macro knob 3 destination B | 0 | 7 | 0 |  |  |  | synth
Macro Knob | macro knob 3 start position B | 0 | 127 | 244 |  | 3 | 37 | 0-based | macro knob 3 start position B | 0 | 7 | 0 |  |  |  | synth
Macro Knob | macro knob 3 end position B | 0 | 127 | 245 |  | 3 | 38 | 0-based | macro knob 3 end position B | 0 | 7 | 0 |  |  |  | synth
Macro Knob | macro knob 3 depth B | 0 | 127 | 246 |  | 3 | 39 | Centered | macro knob 3 depth B | 0 | 7 | 0 |  |  |  | synth
Macro Knob | macro knob 3 destination C | 0 | 70 | 247 |  | 3 | 40 | 0-based | macro knob 3 destination C | 0 | 7 | 0 |  |  |  | synth
Macro Knob | macro knob 3 start position C | 0 | 127 | 248 |  | 3 | 41 | 0-based | macro knob 3 start position C | 0 | 7 | 0 |  |  |  | synth
Macro Knob | macro knob 3 end position C | 0 | 127 | 249 |  | 3 | 42 | 0-based | macro knob 3 end position C | 0 | 7 | 0 |  |  |  | synth
Macro Knob | macro knob 3 depth C | 0 | 127 | 250 |  | 3 | 43 | Centered | macro knob 3 depth C | 0 | 7 | 0 |  |  |  | synth
Macro Knob | macro knob 3 destination D | 0 | 70 | 251 |  | 3 | 44 | 0-based | macro knob 3 destination D | 0 | 7 | 0 |  |  |  | synth
Macro Knob | macro knob 3 start position D | 0 | 127 | 252 |  | 3 | 45 | 0-based | macro knob 3 start position D | 0 | 7 | 0 |  |  |  | synth
Macro Knob | macro knob 3 end position D | 0 | 127 | 253 |  | 3 | 46 | 0-based | macro knob 3 end position D | 0 | 7 | 0 |  |  |  | synth
Macro Knob | macro knob 3 depth D | 0 | 127 | 254 |  | 3 | 47 | Centered | macro knob 3 depth D | 0 | 7 | 0 |  |  |  | synth
Macro Knob | macro knob 4 position | 0 | 127 | 255 | 83 |  |  | 0-based | macro knob 4 position | 0 | 7 | 0 |  |  |  | synth
Macro Knob | macro knob 4 destination A | 0 | 70 | 256 |  | 3 | 48 | 0-based | macro knob 4 destination A | 0 | 7 | 0 |  |  |  | synth
Macro Knob | macro knob 4 start position A | 0 | 127 | 257 |  | 3 | 49 | 0-based | macro knob 4 start position A | 0 | 7 | 0 |  |  |  | synth
Macro Knob | macro knob 4 end position A | 0 | 127 | 258 |  | 3 | 50 | 0-based | macro knob 4 end position A | 0 | 7 | 0 |  |  |  | synth
Macro Knob | macro knob 4 depth A | 0 | 127 | 259 |  | 3 | 51 | Centered | macro knob 4 depth A | 0 | 7 | 0 |  |  |  | synth
Macro Knob | macro knob 4 destination B | 0 | 70 | 260 |  | 3 | 52 | 0-based | macro knob 4 destination B | 0 | 7 | 0 |  |  |  | synth
Macro Knob | macro knob 4 start position B | 0 | 127 | 261 |  | 3 | 53 | 0-based | macro knob 4 start position B | 0 | 7 | 0 |  |  |  | synth
Macro Knob | macro knob 4 end position B | 0 | 127 | 262 |  | 3 | 54 | 0-based | macro knob 4 end position B | 0 | 7 | 0 |  |  |  | synth
Macro Knob | macro knob 4 depth B | 0 | 127 | 263 |  | 3 | 55 | Centered | macro knob 4 depth B | 0 | 7 | 0 |  |  |  | synth
Macro Knob | macro knob 4 destination C | 0 | 70 | 264 |  | 3 | 56 | 0-based | macro knob 4 destination C | 0 | 7 | 0 |  |  |  | synth
Macro Knob | macro knob 4 start position C | 0 | 127 | 265 |  | 3 | 57 | 0-based | macro knob 4 start position C | 0 | 7 | 0 |  |  |  | synth
Macro Knob | macro knob 4 end position C | 0 | 127 | 266 |  | 3 | 58 | 0-based | macro knob 4 end position C | 0 | 7 | 0 |  |  |  | synth
Macro Knob | macro knob 4 depth C | 0 | 127 | 267 |  | 3 | 59 | Centered | macro knob 4 depth C | 0 | 7 | 0 |  |  |  | synth
Macro Knob | macro knob 4 destination D | 0 | 70 | 268 |  | 3 | 60 | 0-based | macro knob 4 destination D | 0 | 7 | 0 |  |  |  | synth
Macro Knob | macro knob 4 start position D | 0 | 127 | 269 |  | 3 | 61 | 0-based | macro knob 4 start position D | 0 | 7 | 0 |  |  |  | synth
Macro Knob | macro knob 4 end position D | 0 | 127 | 270 |  | 3 | 62 | 0-based | macro knob 4 end position D | 0 | 7 | 0 |  |  |  | synth
Macro Knob | macro knob 4 depth D | 0 | 127 | 271 |  | 3 | 63 | Centered | macro knob 4 depth D | 0 | 7 | 0 |  |  |  | synth
Macro Knob | macro knob 5 position | 0 | 127 | 272 | 84 |  |  | 0-based | macro knob 5 position | 0 | 7 | 0 |  |  |  | synth
Macro Knob | macro knob 5 destination A | 0 | 70 | 273 |  | 3 | 64 | 0-based | macro knob 5 destination A | 0 | 7 | 0 |  |  |  | synth
Macro Knob | macro knob 5 start position A | 0 | 127 | 274 |  | 3 | 65 | 0-based | macro knob 5 start position A | 0 | 7 | 0 |  |  |  | synth
Macro Knob | macro knob 5 end position A | 0 | 127 | 275 |  | 3 | 66 | 0-based | macro knob 5 end position A | 0 | 7 | 0 |  |  |  | synth
Macro Knob | macro knob 5 depth A | 0 | 127 | 276 |  | 3 | 67 | Centered | macro knob 5 depth A | 0 | 7 | 0 |  |  |  | synth
Macro Knob | macro knob 5 destination B | 0 | 70 | 277 |  | 3 | 68 | 0-based | macro knob 5 destination B | 0 | 7 | 0 |  |  |  | synth
Macro Knob | macro knob 5 start position B | 0 | 127 | 278 |  | 3 | 69 | 0-based | macro knob 5 start position B | 0 | 7 | 0 |  |  |  | synth
Macro Knob | macro knob 5 end position B | 0 | 127 | 279 |  | 3 | 70 | 0-based | macro knob 5 end position B | 0 | 7 | 0 |  |  |  | synth
Macro Knob | macro knob 5 depth B | 0 | 127 | 280 |  | 3 | 71 | Centered | macro knob 5 depth B | 0 | 7 | 0 |  |  |  | synth
Macro Knob | macro knob 5 destination C | 0 | 70 | 281 |  | 3 | 72 | 0-based | macro knob 5 destination C | 0 | 7 | 0 |  |  |  | synth
Macro Knob | macro knob 5 start position C | 0 | 127 | 282 |  | 3 | 73 | 0-based | macro knob 5 start position C | 0 | 7 | 0 |  |  |  | synth
Macro Knob | macro knob 5 end position C | 0 | 127 | 283 |  | 3 | 74 | 0-based | macro knob 5 end position C | 0 | 7 | 0 |  |  |  | synth
Macro Knob | macro knob 5 depth C | 0 | 127 | 284 |  | 3 | 75 | Centered | macro knob 5 depth C | 0 | 7 | 0 |  |  |  | synth
Macro Knob | macro knob 5 destination D | 0 | 70 | 285 |  | 3 | 76 | 0-based | macro knob 5 destination D | 0 | 7 | 0 |  |  |  | synth
Macro Knob | macro knob 5 start position D | 0 | 127 | 286 |  | 3 | 77 | 0-based | macro knob 5 start position D | 0 | 7 | 0 |  |  |  | synth
Macro Knob | macro knob 5 end position D | 0 | 127 | 287 |  | 3 | 78 | 0-based | macro knob 5 end position D | 0 | 7 | 0 |  |  |  | synth
Macro Knob | macro knob 5 depth D | 0 | 127 | 288 |  | 3 | 79 | Centered | macro knob 5 depth D | 0 | 7 | 0 |  |  |  | synth
Macro Knob | macro knob 6 position | 0 | 127 | 289 | 85 |  |  | 0-based | macro knob 6 position | 0 | 7 | 0 |  |  |  | synth
Macro Knob | macro knob 6 destination A | 0 | 70 | 290 |  | 3 | 80 | 0-based | macro knob 6 destination A | 0 | 7 | 0 |  |  |  | synth
Macro Knob | macro knob 6 start position A | 0 | 127 | 291 |  | 3 | 81 | 0-based | macro knob 6 start position A | 0 | 7 | 0 |  |  |  | synth
Macro Knob | macro knob 6 end position A | 0 | 127 | 292 |  | 3 | 82 | 0-based | macro knob 6 end position A | 0 | 7 | 0 |  |  |  | synth
Macro Knob | macro knob 6 depth A | 0 | 127 | 293 |  | 3 | 83 | Centered | macro knob 6 depth A | 0 | 7 | 0 |  |  |  | synth
Macro Knob | macro knob 6 destination B | 0 | 70 | 294 |  | 3 | 84 | 0-based | macro knob 6 destination B | 0 | 7 | 0 |  |  |  | synth
Macro Knob | macro knob 6 start position B | 0 | 127 | 295 |  | 3 | 85 | 0-based | macro knob 6 start position B | 0 | 7 | 0 |  |  |  | synth
Macro Knob | macro knob 6 end position B | 0 | 127 | 296 |  | 3 | 86 | 0-based | macro knob 6 end position B | 0 | 7 | 0 |  |  |  | synth
Macro Knob | macro knob 6 depth B | 0 | 127 | 297 |  | 3 | 87 | Centered | macro knob 6 depth B | 0 | 7 | 0 |  |  |  | synth
Macro Knob | macro knob 6 destination C | 0 | 70 | 298 |  | 3 | 88 | 0-based | macro knob 6 destination C | 0 | 7 | 0 |  |  |  | synth
Macro Knob | macro knob 6 start position C | 0 | 127 | 299 |  | 3 | 89 | 0-based | macro knob 6 start position C | 0 | 7 | 0 |  |  |  | synth
Macro Knob | macro knob 6 end position C | 0 | 127 | 300 |  | 3 | 90 | 0-based | macro knob 6 end position C | 0 | 7 | 0 |  |  |  | synth
Macro Knob | macro knob 6 depth C | 0 | 127 | 301 |  | 3 | 91 | Centered | macro knob 6 depth C | 0 | 7 | 0 |  |  |  | synth
Macro Knob | macro knob 6 destination D | 0 | 70 | 302 |  | 3 | 92 | 0-based | macro knob 6 destination D | 0 | 7 | 0 |  |  |  | synth
Macro Knob | macro knob 6 start position D | 0 | 127 | 303 |  | 3 | 93 | 0-based | macro knob 6 start position D | 0 | 7 | 0 |  |  |  | synth
Macro Knob | macro knob 6 end position D | 0 | 127 | 304 |  | 3 | 94 | 0-based | macro knob 6 end position D | 0 | 7 | 0 |  |  |  | synth
Macro Knob | macro knob 6 depth D | 0 | 127 | 305 |  | 3 | 95 | Centered | macro knob 6 depth D | 0 | 7 | 0 |  |  |  | synth
Macro Knob | macro knob 7 position | 0 | 127 | 306 | 86 |  |  | 0-based | macro knob 7 position | 0 | 7 | 0 |  |  |  | synth
Macro Knob | macro knob 7 destination A | 0 | 70 | 307 |  | 3 | 96 | 0-based | macro knob 7 destination A | 0 | 7 | 0 |  |  |  | synth
Macro Knob | macro knob 7 start position A | 0 | 127 | 308 |  | 3 | 97 | 0-based | macro knob 7 start position A | 0 | 7 | 0 |  |  |  | synth
Macro Knob | macro knob 7 end position A | 0 | 127 | 309 |  | 3 | 98 | 0-based | macro knob 7 end position A | 0 | 7 | 0 |  |  |  | synth
Macro Knob | macro knob 7 depth A | 0 | 127 | 310 |  | 3 | 99 | Centered | macro knob 7 depth A | 0 | 7 | 0 |  |  |  | synth
Macro Knob | macro knob 7 destination B | 0 | 70 | 311 |  | 3 | 100 | 0-based | macro knob 7 destination B | 0 | 7 | 0 |  |  |  | synth
Macro Knob | macro knob 7 start position B | 0 | 127 | 312 |  | 3 | 101 | 0-based | macro knob 7 start position B | 0 | 7 | 0 |  |  |  | synth
Macro Knob | macro knob 7 end position B | 0 | 127 | 313 |  | 3 | 102 | 0-based | macro knob 7 end position B | 0 | 7 | 0 |  |  |  | synth
Macro Knob | macro knob 7 depth B | 0 | 127 | 314 |  | 3 | 103 | Centered | macro knob 7 depth B | 0 | 7 | 0 |  |  |  | synth
Macro Knob | macro knob 7 destination C | 0 | 70 | 315 |  | 3 | 104 | 0-based | macro knob 7 destination C | 0 | 7 | 0 |  |  |  | synth
Macro Knob | macro knob 7 start position C | 0 | 127 | 316 |  | 3 | 105 | 0-based | macro knob 7 start position C | 0 | 7 | 0 |  |  |  | synth
Macro Knob | macro knob 7 end position C | 0 | 127 | 317 |  | 3 | 106 | 0-based | macro knob 7 end position C | 0 | 7 | 0 |  |  |  | synth
Macro Knob | macro knob 7 depth C | 0 | 127 | 318 |  | 3 | 107 | Centered | macro knob 7 depth C | 0 | 7 | 0 |  |  |  | synth
Macro Knob | macro knob 7 destination D | 0 | 70 | 319 |  | 3 | 108 | 0-based | macro knob 7 destination D | 0 | 7 | 0 |  |  |  | synth
Macro Knob | macro knob 7 start position D | 0 | 127 | 320 |  | 3 | 109 | 0-based | macro knob 7 start position D | 0 | 7 | 0 |  |  |  | synth
Macro Knob | macro knob 7 end position D | 0 | 127 | 321 |  | 3 | 110 | 0-based | macro knob 7 end position D | 0 | 7 | 0 |  |  |  | synth
Macro Knob | macro knob 7 depth D | 0 | 127 | 322 |  | 3 | 111 | Centered | macro knob 7 depth D | 0 | 7 | 0 |  |  |  | synth
Macro Knob | macro knob 8 position | 0 | 127 | 323 | 87 |  |  | 0-based | macro knob 8 position | 0 | 7 | 0 |  |  |  | synth
Macro Knob | macro knob 8 destination A | 0 | 70 | 324 |  | 3 | 112 | 0-based | macro knob 8 destination A | 0 | 7 | 0 |  |  |  | synth
Macro Knob | macro knob 8 start position A | 0 | 127 | 325 |  | 3 | 113 | 0-based | macro knob 8 start position A | 0 | 7 | 0 |  |  |  | synth
Macro Knob | macro knob 8 end position A | 0 | 127 | 326 |  | 3 | 114 | 0-based | macro knob 8 end position A | 0 | 7 | 0 |  |  |  | synth
Macro Knob | macro knob 8 depth A | 0 | 127 | 327 |  | 3 | 115 | Centered | macro knob 8 depth A | 0 | 7 | 0 |  |  |  | synth
Macro Knob | macro knob 8 destination B | 0 | 70 | 328 |  | 3 | 116 | 0-based | macro knob 8 destination B | 0 | 7 | 0 |  |  |  | synth
Macro Knob | macro knob 8 start position B | 0 | 127 | 329 |  | 3 | 117 | 0-based | macro knob 8 start position B | 0 | 7 | 0 |  |  |  | synth
Macro Knob | macro knob 8 end position B | 0 | 127 | 330 |  | 3 | 118 | 0-based | macro knob 8 end position B | 0 | 7 | 0 |  |  |  | synth
Macro Knob | macro knob 8 depth B | 0 | 127 | 331 |  | 3 | 119 | Centered | macro knob 8 depth B | 0 | 7 | 0 |  |  |  | synth
Macro Knob | macro knob 8 destination C | 0 | 70 | 332 |  | 3 | 120 | 0-based | macro knob 8 destination C | 0 | 7 | 0 |  |  |  | synth
Macro Knob | macro knob 8 start position C | 0 | 127 | 333 |  | 3 | 121 | 0-based | macro knob 8 start position C | 0 | 7 | 0 |  |  |  | synth
Macro Knob | macro knob 8 end position C | 0 | 127 | 334 |  | 3 | 122 | 0-based | macro knob 8 end position C | 0 | 7 | 0 |  |  |  | synth
Macro Knob | macro knob 8 depth C | 0 | 127 | 335 |  | 3 | 123 | Centered | macro knob 8 depth C | 0 | 7 | 0 |  |  |  | synth
Macro Knob | macro knob 8 destination D | 0 | 70 | 336 |  | 3 | 124 | 0-based | macro knob 8 destination D | 0 | 7 | 0 |  |  |  | synth
Macro Knob | macro knob 8 start position D | 0 | 127 | 337 |  | 3 | 125 | 0-based | macro knob 8 start position D | 0 | 7 | 0 |  |  |  | synth
Macro Knob | macro knob 8 end position D | 0 | 127 | 338 |  | 3 | 126 | 0-based | macro knob 8 end position D | 0 | 7 | 0 |  |  |  | synth
Macro Knob | macro knob 8 depth D | 0 | 127 | 339 |  | 3 | 127 | Centered | macro knob 8 depth D | 0 | 7 | 0 |  |  |  | synth
Drum 1 | patch | 0 | 63 |  | 8 |  |  | 0-based | D1 patch | [6 empty] | drum | D1
Drum 1 | level | 0 | 127 |  | 12 |  |  | 0-based | D1 level | [6 empty] | drum | D1
Drum 1 | pitch | 0 | 127 |  | 14 |  |  | Centered | D1 pitch | [6 empty] | drum | D1
Drum 1 | distortion | 0 | 127 |  | 15 |  |  | 0-based | D1 distortion | [6 empty] | drum | D1
Drum 1 | EQ | 0 | 127 |  | 16 |  |  | Centered | D1 EQ | [6 empty] | drum | D1
Drum 1 | pan | 0 | 127 |  | 17 |  |  | Centered | D1 pan | [6 empty] | drum | D1
Drum 2 | patch | 0 | 63 |  | 18 |  |  | 0-based | D2 patch | [6 empty] | drum | D2
Drum 2 | level | 0 | 127 |  | 23 |  |  | 0-based | D2 level | [6 empty] | drum | D2
Drum 2 | pitch | 0 | 127 |  | 34 |  |  | Centered | D2 pitch | [6 empty] | drum | D2
Drum 2 | distortion | 0 | 127 |  | 40 |  |  | 0-based | D2 distortion | [6 empty] | drum | D2
Drum 2 | EQ | 0 | 127 |  | 42 |  |  | Centered | D2 EQ | [6 empty] | drum | D2
Drum 2 | pan | 0 | 127 |  | 43 |  |  | Centered | D2 pan | [6 empty] | drum | D2
Drum 3 | patch | 0 | 63 |  | 44 |  |  | 0-based | D3 patch | [6 empty] | drum | D3
Drum 3 | level | 0 | 127 |  | 45 |  |  | 0-based | D3 level | [6 empty] | drum | D3
Drum 3 | pitch | 0 | 127 |  | 46 |  |  | Centered | D3 pitch | [6 empty] | drum | D3
Drum 3 | distortion | 0 | 127 |  | 47 |  |  | 0-based | D3 distortion | [6 empty] | drum | D3
Drum 3 | EQ | 0 | 127 |  | 48 |  |  | Centered | D3 EQ | [6 empty] | drum | D3
Drum 3 | pan | 0 | 127 |  | 49 |  |  | Centered | D3 pan | [6 empty] | drum | D3
Drum 4 | patch | 0 | 63 |  | 50 |  |  | 0-based | D4 patch | [6 empty] | drum | D4
Drum 4 | level | 0 | 127 |  | 53 |  |  | 0-based | D4 level | [6 empty] | drum | D4
Drum 4 | pitch | 0 | 127 |  | 55 |  |  | Centered | D4 pitch | [6 empty] | drum | D4
Drum 4 | distortion | 0 | 127 |  | 57 |  |  | 0-based | D4 distortion | [6 empty] | drum | D4
Drum 4 | EQ | 0 | 127 |  | 61 |  |  | Centered | D4 EQ | [6 empty] | drum | D4
Drum 4 | pan | 0 | 127 |  | 76 |  |  | Centered | D4 pan | [6 empty] | drum | D4
reverb | S1 Send | 0 | 127 |  | 111 |  |  | 0-based | S1 Send | [6 empty] | session | S1
reverb | S2 Send | 0 | 127 |  | 111 |  |  | 0-based | S2 Send | [6 empty] | session | S2
reverb | D1 Send | 0 | 127 |  | 111 |  |  | 0-based | D1 Send | [6 empty] | session | D1
reverb | D2 Send | 0 | 127 |  | 111 |  |  | 0-based | D2 Send | [6 empty] | session | D2
reverb | D3 Send | 0 | 127 |  | 111 |  |  | 0-based | D3 Send | [6 empty] | session | D3
reverb | D4 Send | 0 | 127 |  | 111 |  |  | 0-based | D4 Send | [6 empty] | session | D4
reverb | type | 0 | 127 |  | 111 |  |  | 0-based | type |  |  |  |  | 0: Chamber; 1: Small Room; 2: Large Room; 3: Small Hall; 4: Large Hall; 5: Great Hall |  | session
reverb | decay | 0 | 127 |  | 111 |  |  | 0-based | decay | [6 empty] | session
reverb | damping | 0 | 127 |  | 111 |  |  | 0-based | damping | [6 empty] | session
delay | S1 Send | 0 | 127 |  | 111 |  |  | 0-based | S1 Send | [6 empty] | session | S1
delay | S2 Send | 0 | 127 |  | 111 |  |  | 0-based | S2 Send | [6 empty] | session | S2
delay | D1 Send | 0 | 127 |  | 111 |  |  | 0-based | D1 Send | [6 empty] | session | D1
delay | D2 Send | 0 | 127 |  | 111 |  |  | 0-based | D2 Send | [6 empty] | session | D2
delay | D3 Send | 0 | 127 |  | 111 |  |  | 0-based | D3 Send | [6 empty] | session | D3
delay | D4 Send | 0 | 127 |  | 111 |  |  | 0-based | D4 Send | [6 empty] | session | D4
delay | time | 0 | 127 |  | 111 |  |  | 0-based | time | [6 empty] | session
delay | time sync | 0 | 127 |  | 111 |  |  | 0-based | time sync | [6 empty] | session
delay | feedback | 0 | 127 |  | 111 |  |  | 0-based | feedback | [6 empty] | session
delay | width | 0 | 127 |  | 111 |  |  | 0-based | width | [6 empty] | session
delay | left-right ratio | 0 | 127 |  | 111 |  |  | 0-based | left-right ratio |  |  |  |  | 0: 1/1; 1: 4/3; 2: 3/4; 3: 3/2; 4: 2/3; 5: 2/1; 6: 1/2; 7: 3/1; 8: 1/3; 9: 4/1; 10: 1/4; 11: 1/OFF; 12: OFF/1 |  | session
delay | slew rate | 0 | 127 |  | 111 |  |  | 0-based | slew rate | [6 empty] | session
filter | frequency | 0 | 127 |  | 74 |  |  | Centered | frequency | [6 empty] | session
filter | resonance | 0 | 127 |  | 71 |  |  | 0-based | resonance | [6 empty] | session
sidechain | S1 source | 0 | 4 |  |  | 2 | 55 | 0-based | S1 source | [6 empty] | session | S1
sidechain | S1 attack | 0 | 127 |  |  | 2 | 56 | 0-based | S1 attack | [6 empty] | session | S1
sidechain | S1 hold | 0 | 127 |  |  | 2 | 57 | 0-based | S1 hold | [6 empty] | session | S1
sidechain | S1 decay | 0 | 127 |  |  | 2 | 58 | 0-based | S1 decay | [6 empty] | session | S1
sidechain | S1 depth | 0 | 127 |  |  | 2 | 59 | 0-based | S1 depth | [6 empty] | session | S1
sidechain | S2 source | 0 | 4 |  |  | 2 | 65 | 0-based | S2 source | [6 empty] | session | S2
sidechain | S2 attack | 0 | 127 |  |  | 2 | 66 | 0-based | S2 attack | [6 empty] | session | S2
sidechain | S2 hold | 0 | 127 |  |  | 2 | 67 | 0-based | S2 hold | [6 empty] | session | S2
sidechain | S2 decay | 0 | 127 |  |  | 2 | 68 | 0-based | S2 decay | [6 empty] | session | S2
sidechain | S2 depth | 0 | 127 |  |  | 1 | 69 | 0-based | S2 depth | [6 empty] | session | S2
mixer | S1 level | 0 | 127 |  | 12 |  |  | 0-based | S1 level | [6 empty] | session
mixer | S1 level | 0 | 127 |  | 14 |  |  | 0-based | S1 level | [6 empty] | session