## midiMapping
section | parameter_name | min | max | parameter_description | cc_msb | cc_lsb | nrpn_msb | nrpn_lsb | orientation | label | color | readLsb | readMsb | offset | modDest | notes
Voice | Polyphony Mode | 0 | 2 | sysex patch address: 32 | 3 |  |  |  | 0-based | Polyphony Mode | #afa | 0 | 7 | 0 |  | 0: Mono; 1: Mono AG; 2: Poly
Voice | Portamento Rate | 0 | 127 | sysex patch address: 33 | 5 |  |  |  | 0-based | Portamento Rate | #afa | 0 | 7 | 0
Voice | Pre-Glide | 52 | 76 | sysex patch address: 34 | 9 |  |  |  | Centered | Pre-Glide | #afa | 0 | 7 | 0
Voice | Keyboard Octave | 58 | 69 | sysex patch address: 35 | 13 |  |  |  | Centered | Keyboard Octave | #afa | 0 | 7 | 0 |  | 60: -4 Octaves; 64: 0 Octaves; 68: +4 Octaves
Oscillator | osc 1 wave | 0 | 29 | sysex patch address: 36 | 19 |  |  |  | 0-based | wave | #aff | 0 | 7 | 0 |  | 0: sine; 1: triangle; 2: sawtooth; 3: saw 9-1 PW; 4: saw 8-2 PW; 5: saw 7-3 PW; 6: saw 6-4 PW; 7: saw 5-5 PW; 8: saw 4-6 PW; 9: saw 3-7 PW; 10: saw 2-8 PW; 11: saw 1-9 PW; 12: pulse width; 13: square; 14: sine table; 15: analogue pulse; 16: analogue sync; 17: triangle-saw blend; 18: digital nasty 1; 19: digital nasty 2; 20: digital saw-square; 21: digital vocal 1; 22: digital vocal 2; 23: digital vocal 3; 24: digital vocal 4; 25: digital vocal 5; 26: digital vocal 6; 27: random collection 1; 28: random collection 2; 29: random collection 3
Oscillator | osc 1 wave interpolate | 0 | 127 | sysex patch address: 37 | 20 |  |  |  | 0-based | wave interpolate | #aff | 0 | 7 | 0
Oscillator | osc 1 pulse width index | 0 | 127 | sysex patch address: 38 | 21 |  |  |  | Centered | pulse width index | #aff | 0 | 7 | 0 | 5
Oscillator | osc 1 virtual sync depth | 0 | 127 | sysex patch address: 39 | 22 |  |  |  | 0-based | virtual sync depth | #aff | 0 | 7 | 0 | 3
Oscillator | osc 1 density | 0 | 127 | sysex patch address: 40 | 24 |  |  |  | 0-based | density | #aff | 0 | 7 | 0
Oscillator | osc 1 density detune | 0 | 127 | sysex patch address: 41 | 25 |  |  |  | 0-based | density detune | #aff | 0 | 7 | 0
Oscillator | osc 1 semitones | 0 | 127 | sysex patch address: 42 | 26 |  |  |  | Centered | semitones | #aff | 0 | 7 | 0
Oscillator | osc 1 cents | 0 | 127 | sysex patch address: 43 | 27 |  |  |  | Centered | cents | #aff | 0 | 7 | 0 | 1
Oscillator | osc 1 pitchbend | 52 | 76 | sysex patch address: 44 | 28 |  |  |  | Centered | pitchbend | #aff | 0 | 7 | 0
Oscillator | osc 2 wave | 0 | 29 | sysex patch address: 45 | 29 |  |  |  | 0-based | wave | #aff | 0 | 7 | 0 |  | 0: sine; 1: triangle; 2: sawtooth; 3: saw 9-1 PW; 4: saw 8-2 PW; 5: saw 7-3 PW; 6: saw 6-4 PW; 7: saw 5-5 PW; 8: saw 4-6 PW; 9: saw 3-7 PW; 10: saw 2-8 PW; 11: saw 1-9 PW; 12: pulse width; 13: square; 14: sine table; 15: analogue pulse; 16: analogue sync; 17: triangle-saw blend; 18: digital nasty 1; 19: digital nasty 2; 20: digital saw-square; 21: digital vocal 1; 22: digital vocal 2; 23: digital vocal 3; 24: digital vocal 4; 25: digital vocal 5; 26: digital vocal 6; 27: random collection 1; 28: random collection 2; 29: random collection 3
Oscillator | osc 2 wave interpolate | 0 | 127 | sysex patch address: 46 | 30 |  |  |  | 0-based | wave interpolate | #aff | 0 | 7 | 0
Oscillator | osc 2 pulse width index | 0 | 127 | sysex patch address: 47 | 31 |  |  |  | Centered | pulse width index | #aff | 0 | 7 | 0 | 6
Oscillator | osc 2 virtual sync depth | 0 | 127 | sysex patch address: 48 | 33 |  |  |  | 0-based | virtual sync depth | #aff | 0 | 7 | 0 | 4
Oscillator | osc 2 density | 0 | 127 | sysex patch address: 49 | 35 |  |  |  | 0-based | density | #aff | 0 | 7 | 0
Oscillator | osc 2 density detune | 0 | 127 | sysex patch address: 50 | 36 |  |  |  | 0-based | density detune | #aff | 0 | 7 | 0
Oscillator | osc 2 semitones | 0 | 127 | sysex patch address: 51 | 37 |  |  |  | Centered | semitones | #aff | 0 | 7 | 0
Oscillator | osc 2 cents | 0 | 127 | sysex patch address: 52 | 39 |  |  |  | Centered | cents | #aff | 0 | 7 | 0 | 2
Oscillator | osc 2 pitchbend | 52 | 76 | sysex patch address: 53 | 40 |  |  |  | Centered | pitchbend | #aff | 0 | 7 | 0
Mixer | osc 1 level | 0 | 127 | sysex patch address: 54 | 51 |  |  |  | 0-based | osc 1 level | #aff | 0 | 7 | 0 | 7
Mixer | osc 2 level | 0 | 127 | sysex patch address: 55 | 52 |  |  |  | 0-based | osc 2 level | #aff | 0 | 7 | 0 | 8
Mixer | ring mod level | 0 | 127 | sysex patch address: 56 | 54 |  |  |  | 0-based | ring mod level | #aff | 0 | 7 | 0 | 10
Mixer | noise level | 0 | 127 | sysex patch address: 57 | 56 |  |  |  | 0-based | noise level | #aff | 0 | 7 | 0 | 9
Mixer | pre FX level | 52 | 82 | sysex patch address: 58 | 58 |  |  |  | Centered | pre FX level | #eee | 0 | 7 | 0 |  | -12 to +18 dB
Mixer | post FX level | 52 | 82 | sysex patch address: 59 | 59 |  |  |  | Centered | post FX level | #eee | 0 | 7 | 0 |  | -12 to +18 dB
Filter | routing | 0 | 2 | sysex patch address: 60 | 60 |  |  |  | 0-based | routing | #cdc | 0 | 7 | 0 |  | 0: Normal; 1: Osc 1 bypass; 2: Osc 1 + 2 bypass
Filter | drive | 0 | 127 | sysex patch address: 61 | 63 |  |  |  | 0-based | drive | #cdc | 0 | 7 | 0 | 11
Filter | drive type | 0 | 6 | sysex patch address: 62 | 65 |  |  |  | 0-based | drive type | #cdc | 0 | 7 | 0 |  | 0: diode; 1: valve; 2: clipper; 3: cross-over; 4: rectifier; 5: bit reducer; 6: rate reducer
Filter | type | 0 | 5 | sysex patch address: 63 | 68 |  |  |  | 0-based | type | #cdc | 0 | 7 | 0 |  | 0: low pass 12dB; 1: low pass 24dB; 2: band pass 6/\6 dB; 3: band pass 12/\12 dB; 4: high pass 12dB; 5: high pass 24dB
Filter | frequency | 0 | 127 | sysex patch address: 64 | 74 |  |  |  | 0-based | frequency | #cdc | 0 | 7 | 0 | 12
Filter | tracking | 0 | 127 | sysex patch address: 65 | 69 |  |  |  | 0-based | tracking | #cdc | 0 | 7 | 0
Filter | resonance | 0 | 127 | sysex patch address: 66 | 71 |  |  |  | 0-based | resonance | #cdc | 0 | 7 | 0 | 13
Filter | Q normalise | 0 | 127 | sysex patch address: 67 | 78 |  |  |  | 0-based | Q normalise | #cdc | 0 | 7 | 0
Filter | env 2 to frequency | 0 | 127 | sysex patch address: 68 | 79 |  |  |  | Centered | env 2 to frequency | #cdc | 0 | 7 | 0
Envelope | env 1 velocity | 0 | 127 | sysex patch address: 69 | 108 |  |  |  | Centered | env 1 velocity | #cbf | 0 | 7 | 0
Envelope | env 1 attack | 0 | 127 | sysex patch address: 70 | 73 |  |  |  | 0-based | env 1 attack | #cbf | 0 | 7 | 0
Envelope | env 1 decay | 0 | 127 | sysex patch address: 71 | 75 |  |  |  | 0-based | env 1 decay | #cbf | 0 | 7 | 0 | 16
Envelope | env 1 sustain | 0 | 127 | sysex patch address: 72 | 70 |  |  |  | 0-based | env 1 sustain | #cbf | 0 | 7 | 0
Envelope | env 1 release | 0 | 127 | sysex patch address: 73 | 72 |  |  |  | 0-based | env 1 release | #cbf | 0 | 7 | 0
Envelope | env 2 velocity | 0 | 127 | sysex patch address: 74 |  |  | 0 | 0 | Centered | env 2 velocity | #bcf | 0 | 7 | 0
Envelope | env 2 attack | 0 | 127 | sysex patch address: 75 |  |  | 0 | 1 | 0-based | env 2 attack | #bcf | 0 | 7 | 0
Envelope | env 2 decay | 0 | 127 | sysex patch address: 76 |  |  | 0 | 2 | 0-based | env 2 decay | #bcf | 0 | 7 | 0 | 17
Envelope | env 2 sustain | 0 | 127 | sysex patch address: 77 |  |  | 0 | 3 | 0-based | env 2 sustain | #bcf | 0 | 7 | 0
Envelope | env 2 release | 0 | 127 | sysex patch address: 78 |  |  | 0 | 4 | 0-based | env 2 release | #bcf | 0 | 7 | 0
Envelope | env 3 delay | 0 | 127 | sysex patch address: 79 |  |  | 0 | 14 | 0-based | env 3 delay | #adf | 0 | 7 | 0
Envelope | env 3 attack | 0 | 127 | sysex patch address: 80 |  |  | 0 | 15 | 0-based | env 3 attack | #adf | 0 | 7 | 0
Envelope | env 3 decay | 0 | 127 | sysex patch address: 81 |  |  | 0 | 16 | 0-based | env 3 decay | #adf | 0 | 7 | 0
Envelope | env 3 sustain | 0 | 127 | sysex patch address: 82 |  |  | 0 | 17 | 0-based | env 3 sustain | #adf | 0 | 7 | 0
Envelope | env 3 release | 0 | 127 | sysex patch address: 83 |  |  | 0 | 18 | 0-based | env 3 release | #adf | 0 | 7 | 0
LFO | lfo 1 waveform | 0 | 37 | sysex patch address: 84 |  |  | 0 | 70 | 0-based | lfo 1 waveform | #daf | 0 | 7 | 0 |  | 0: sine; 1: triangle; 2: sawtooth; 3: square; 4: random S/H; 5: time S/H; 6: piano envelope; 7: sequence 1; 8: sequence 2; 9: sequence 3; 10: sequence 4; 11: sequence 5; 12: sequence 6; 13: sequence 7; 14: alternative 1; 15: alternative 2; 16: alternative 3; 17: alternative 4; 18: alternative 5; 19: alternative 6; 20: alternative 7; 21: alternative 8; 22: chromatic; 23: chromatic 16; 24: major; 25: major 7; 26: minor 7; 27: min arp 1; 28: min arp 2; 29: diminished; 30: dec minor; 31: minor 3rd; 32: pedal; 33: 4ths; 34: 4ths x12; 35: 1625 maj; 36: 1625 min; 37: 2511
LFO | lfo 1 phase offset | 0 | 119 | sysex patch address: 85 |  |  | 0 | 71 | 0-based | lfo 1 phase offset | #daf | 0 | 7 | 0 |  | (0Â° - 357Â°) in steps of 3Â°
LFO | lfo 1 slew rate | 0 | 127 | sysex patch address: 86 |  |  | 0 | 72 | 0-based | lfo 1 slew rate | #daf | 0 | 7 | 0
LFO | lfo 1 delay | 0 | 127 | sysex patch address: 87 |  |  | 0 | 74 | 0-based | lfo 1 delay | #daf | 0 | 7 | 0
LFO | lfo 1 delay sync | 0 | 35 | sysex patch address: 88 |  |  | 0 | 75 | 0-based | lfo 1 delay sync | #daf | 0 | 7 | 0
LFO | lfo 1 rate | 0 | 127 | sysex patch address: 89 |  |  | 0 | 76 | 0-based | lfo 1 rate | #daf | 0 | 7 | 0 | 14
LFO | lfo 1 rate sync | 0 | 35 | sysex patch address: 90 |  |  | 0 | 77 | 0-based | lfo 1 rate sync | #daf | 0 | 7 | 0
LFO | lfo 1 one shot | 0 | 1 | sysex patch address: 91 |  |  | 0 | 122 | 0-based | lfo 1 one shot | #daf | 0 | 0 | 12 |  | 0: Off; 1: On
LFO | lfo 1 key sync | 0 | 1 | sysex patch address: 91 |  |  | 0 | 122 | 0-based | lfo 1 key sync | #daf | 1 | 1 | 14 |  | 0: Off; 1: On
LFO | lfo 1 common sync | 0 | 1 | sysex patch address: 91 |  |  | 0 | 122 | 0-based | lfo 1 common sync | #daf | 2 | 2 | 16 |  | 0: Off; 1: On
LFO | lfo 1 delay trigger | 0 | 1 | sysex patch address: 91 |  |  | 0 | 122 | 0-based | lfo 1 delay trigger | #daf | 3 | 3 | 18 |  | 0: Off; 1: On
LFO | lfo 1 fade mode | 0 | 3 | sysex patch address: 91 |  |  | 0 | 123 | 0-based | lfo 1 fade mode | #daf | 4 | 5 | 0 |  | 0: Fade In; 1: Fade Out; 2: Gate In; 3: Gate Out
LFO | lfo 2 waveform | 0 | 37 | sysex patch address: 92 |  |  | 0 | 79 | 0-based | lfo 2 waveform | #adf | 0 | 7 | 0 |  | 0: sine; 1: triangle; 2: sawtooth; 3: square; 4: random S/H; 5: time S/H; 6: piano envelope; 7: sequence 1; 8: sequence 2; 9: sequence 3; 10: sequence 4; 11: sequence 5; 12: sequence 6; 13: sequence 7; 14: alternative 1; 15: alternative 2; 16: alternative 3; 17: alternative 4; 18: alternative 5; 19: alternative 6; 20: alternative 7; 21: alternative 8; 22: chromatic; 23: chromatic 16; 24: major; 25: major 7; 26: minor 7; 27: min arp 1; 28: min arp 2; 29: diminished; 30: dec minor; 31: minor 3rd; 32: pedal; 33: 4ths; 34: 4ths x12; 35: 1625 maj; 36: 1625 min; 37: 2511
LFO | lfo 2 phase offset | 0 | 119 | sysex patch address: 93 |  |  | 0 | 80 | 0-based | lfo 2 phase offset | #adf | 0 | 7 | 0 |  | (0Â° - 357Â°) in steps of 3Â°
LFO | lfo 2 slew rate | 0 | 127 | sysex patch address: 94 |  |  | 0 | 81 | 0-based | lfo 2 slew rate | #adf | 0 | 7 | 0
LFO | lfo 2 delay | 0 | 127 | sysex patch address: 95 |  |  | 0 | 83 | 0-based | lfo 2 delay | #adf | 0 | 7 | 0
LFO | lfo 2 delay sync | 0 | 35 | sysex patch address: 96 |  |  | 0 | 84 | 0-based | lfo 2 delay sync | #adf | 0 | 7 | 0
LFO | lfo 2 rate | 0 | 127 | sysex patch address: 97 |  |  | 0 | 85 | 0-based | lfo 2 rate | #adf | 0 | 7 | 0 | 15
LFO | lfo 2 rate sync | 0 | 35 | sysex patch address: 98 |  |  | 0 | 86 | 0-based | lfo 2 rate sync | #adf | 0 | 7 | 0
LFO | lfo 2 one shot | 0 | 1 | sysex patch address: 99 |  |  | 0 | 122 | 0-based | lfo 2 one shot | #adf | 0 | 0 | 22 |  | 0: Off; 1: On
LFO | lfo 2 key sync | 0 | 1 | sysex patch address: 99 |  |  | 0 | 122 | 0-based | lfo 2 key sync | #adf | 1 | 1 | 24 |  | 0: Off; 1: On
LFO | lfo 2 common sync | 0 | 1 | sysex patch address: 99 |  |  | 0 | 122 | 0-based | lfo 2 common sync | #adf | 2 | 2 | 26 |  | 0: Off; 1: On
LFO | lfo 2 delay trigger | 0 | 1 | sysex patch address: 99 |  |  | 0 | 122 | 0-based | lfo 2 delay trigger | #adf | 3 | 3 | 28 |  | 0: Off; 1: On
LFO | lfo 2 fade mode | 0 | 3 | sysex patch address: 99 |  |  | 0 | 123 | 0-based | lfo 2 fade mode | #adf | 4 | 5 | 4 |  | 0: Fade In; 1: Fade Out; 2: Gate In; 3: Gate Out
Effects and EQ | distortion level | 0 | 127 | sysex patch address: 100 | 91 |  |  |  | 0-based | distortion level | #dbd | 0 | 7 | 0
Effects and EQ | chorus level | 0 | 127 | sysex patch address: 102 | 93 |  |  |  | 0-based | chorus level | #ddb | 0 | 7 | 0
Effects and EQ | EQ bass frequency | 0 | 127 | sysex patch address: 105 |  |  | 0 | 104 | 0-based | EQ bass frequency | #cdd | 0 | 7 | 0
Effects and EQ | EQ bass level | 0 | 127 | sysex patch address: 106 |  |  | 0 | 105 | Centered | EQ bass level | #cdd | 0 | 7 | 0
Effects and EQ | EQ mid frequency | 0 | 127 | sysex patch address: 107 |  |  | 0 | 106 | 0-based | EQ mid frequency | #dcd | 0 | 7 | 0
Effects and EQ | EQ mid level | 0 | 127 | sysex patch address: 108 |  |  | 0 | 107 | Centered | EQ mid level | #dcd | 0 | 7 | 0
Effects and EQ | EQ treble frequency | 0 | 127 | sysex patch address: 109 |  |  | 0 | 108 | 0-based | EQ treble frequency | #ddc | 0 | 7 | 0
Effects and EQ | EQ treble level | 0 | 127 | sysex patch address: 110 |  |  | 0 | 109 | Centered | EQ treble level | #ddc | 0 | 7 | 0
Effects and EQ | distortion type | 0 | 6 | sysex patch address: 116 |  |  | 1 | 0 | 0-based | distortion type | #dbd | 0 | 7 | 0 |  | 0: diode; 1: valve; 2: clipper; 3: cross-over; 4: rectify; 5: bit reducer; 6: rate reducer
Effects and EQ | distortion compensation | 0 | 127 | sysex patch address: 117 |  |  | 1 | 1 | 0-based | distortion compensation | #dbd | 0 | 7 | 0
Effects and EQ | chorus type | 0 | 1 | sysex patch address: 118 |  |  | 1 | 24 | 0-based | chorus type | #ddb | 0 | 7 | 0 |  | 0: Phaser; 1: Chorus
Effects and EQ | chorus rate | 0 | 127 | sysex patch address: 119 |  |  | 1 | 25 | 0-based | chorus rate | #ddb | 0 | 7 | 0
Effects and EQ | chorus rate sync | 0 | 35 | sysex patch address: 120 |  |  | 1 | 26 | 0-based | chorus rate sync | #ddb | 0 | 7 | 0
Effects and EQ | chorus feedback | 0 | 127 | sysex patch address: 121 |  |  | 1 | 27 | Centered | chorus feedback | #ddb | 0 | 7 | 0
Effects and EQ | chorus mod depth | 0 | 127 | sysex patch address: 122 |  |  | 1 | 28 | 0-based | chorus mod depth | #ddb | 0 | 7 | 0
Effects and EQ | chorus delay | 0 | 127 | sysex patch address: 123 |  |  | 1 | 29 | 0-based | chorus delay | #ddb | 0 | 7 | 0
Mod Matrix | mod matrix 1 source 1 | 0 | 12 | sysex patch address: 124 |  |  | 1 | 83 | 0-based | mod matrix 1 source 1 |  | 0 | 7 | 0 |  | 0: direct; 1: modulation wheel; 2: after touch; 3: expression; 4: velocity; 5: keyboard; 6: LFO 1 +; 7: LFO 1 +/-; 8: LFO 2 +; 9: LFO 2 +/-; 10: env amp; 11: env filter; 12: env 3
Mod Matrix | mod matrix 1 source 2 | 0 | 12 | sysex patch address: 125 |  |  | 1 | 84 | 0-based | mod matrix 1 source 2 |  | 0 | 7 | 0 |  | 0: direct; 1: modulation wheel; 2: after touch; 3: expression; 4: velocity; 5: keyboard; 6: LFO 1 +; 7: LFO 1 +/-; 8: LFO 2 +; 9: LFO 2 +/-; 10: env amp; 11: env filter; 12: env 3
Mod Matrix | mod matrix 1 depth | 0 | 127 | sysex patch address: 126 |  |  | 1 | 86 | Centered | mod matrix 1 depth |  | 0 | 7 | 0
Mod Matrix | mod matrix 1 destination | 0 | 17 | sysex patch address: 127 |  |  | 1 | 87 | 0-based | mod matrix 1 destination |  | 0 | 7 | 0 |  | 0: osc 1 & 2 pitch; 1: osc 1 pitch; 2: osc 2 pitch; 3: osc 1 v-sync; 4: osc 2 v-sync; 5: osc 1 pulse width / index; 6: osc 2 pulse width / index; 7: osc 1 level; 8: osc 2 level; 9: noise level; 10: ring modulation 1*2 level; 11: filter drive amount; 12: filter frequency; 13: filter resonance; 14: LFO 1 rate; 15: LFO 2 rate; 16: amp envelope decay; 17: filter envelope decay
Mod Matrix | mod matrix 2 source 1 | 0 | 12 | sysex patch address: 128 |  |  | 1 | 88 | 0-based | mod matrix 2 source 1 |  | 0 | 7 | 0 |  | 0: direct; 1: modulation wheel; 2: after touch; 3: expression; 4: velocity; 5: keyboard; 6: LFO 1 +; 7: LFO 1 +/-; 8: LFO 2 +; 9: LFO 2 +/-; 10: env amp; 11: env filter; 12: env 3
Mod Matrix | mod matrix 2 source 2 | 0 | 12 | sysex patch address: 129 |  |  | 1 | 89 | 0-based | mod matrix 2 source 2 |  | 0 | 7 | 0 |  | 0: direct; 1: modulation wheel; 2: after touch; 3: expression; 4: velocity; 5: keyboard; 6: LFO 1 +; 7: LFO 1 +/-; 8: LFO 2 +; 9: LFO 2 +/-; 10: env amp; 11: env filter; 12: env 3
Mod Matrix | mod matrix 2 depth | 0 | 127 | sysex patch address: 130 |  |  | 1 | 91 | Centered | mod matrix 2 depth |  | 0 | 7 | 0
Mod Matrix | mod matrix 2 destination | 0 | 17 | sysex patch address: 131 |  |  | 1 | 92 | 0-based | mod matrix 2 destination |  | 0 | 7 | 0 |  | 0: osc 1 & 2 pitch; 1: osc 1 pitch; 2: osc 2 pitch; 3: osc 1 v-sync; 4: osc 2 v-sync; 5: osc 1 pulse width / index; 6: osc 2 pulse width / index; 7: osc 1 level; 8: osc 2 level; 9: noise level; 10: ring modulation 1*2 level; 11: filter drive amount; 12: filter frequency; 13: filter resonance; 14: LFO 1 rate; 15: LFO 2 rate; 16: amp envelope decay; 17: filter envelope decay
Mod Matrix | mod matrix 3 source 1 | 0 | 12 | sysex patch address: 132 |  |  | 1 | 93 | 0-based | mod matrix 3 source 1 |  | 0 | 7 | 0 |  | 0: direct; 1: modulation wheel; 2: after touch; 3: expression; 4: velocity; 5: keyboard; 6: LFO 1 +; 7: LFO 1 +/-; 8: LFO 2 +; 9: LFO 2 +/-; 10: env amp; 11: env filter; 12: env 3
Mod Matrix | mod matrix 3 source 2 | 0 | 12 | sysex patch address: 133 |  |  | 1 | 94 | 0-based | mod matrix 3 source 2 |  | 0 | 7 | 0 |  | 0: direct; 1: modulation wheel; 2: after touch; 3: expression; 4: velocity; 5: keyboard; 6: LFO 1 +; 7: LFO 1 +/-; 8: LFO 2 +; 9: LFO 2 +/-; 10: env amp; 11: env filter; 12: env 3
Mod Matrix | mod matrix 3 depth | 0 | 127 | sysex patch address: 134 |  |  | 1 | 96 | Centered | mod matrix 3 depth |  | 0 | 7 | 0
Mod Matrix | mod matrix 3 destination | 0 | 17 | sysex patch address: 135 |  |  | 1 | 97 | 0-based | mod matrix 3 destination |  | 0 | 7 | 0 |  | 0: osc 1 & 2 pitch; 1: osc 1 pitch; 2: osc 2 pitch; 3: osc 1 v-sync; 4: osc 2 v-sync; 5: osc 1 pulse width / index; 6: osc 2 pulse width / index; 7: osc 1 level; 8: osc 2 level; 9: noise level; 10: ring modulation 1*2 level; 11: filter drive amount; 12: filter frequency; 13: filter resonance; 14: LFO 1 rate; 15: LFO 2 rate; 16: amp envelope decay; 17: filter envelope decay
Mod Matrix | mod matrix 4 source 1 | 0 | 12 | sysex patch address: 136 |  |  | 1 | 98 | 0-based | mod matrix 4 source 1 |  | 0 | 7 | 0 |  | 0: direct; 1: modulation wheel; 2: after touch; 3: expression; 4: velocity; 5: keyboard; 6: LFO 1 +; 7: LFO 1 +/-; 8: LFO 2 +; 9: LFO 2 +/-; 10: env amp; 11: env filter; 12: env 3
Mod Matrix | mod matrix 4 source 2 | 0 | 12 | sysex patch address: 137 |  |  | 1 | 99 | 0-based | mod matrix 4 source 2 |  | 0 | 7 | 0 |  | 0: direct; 1: modulation wheel; 2: after touch; 3: expression; 4: velocity; 5: keyboard; 6: LFO 1 +; 7: LFO 1 +/-; 8: LFO 2 +; 9: LFO 2 +/-; 10: env amp; 11: env filter; 12: env 3
Mod Matrix | mod matrix 4 depth | 0 | 127 | sysex patch address: 138 |  |  | 1 | 101 | Centered | mod matrix 4 depth |  | 0 | 7 | 0
Mod Matrix | mod matrix 4 destination | 0 | 17 | sysex patch address: 139 |  |  | 1 | 102 | 0-based | mod matrix 4 destination |  | 0 | 7 | 0 |  | 0: osc 1 & 2 pitch; 1: osc 1 pitch; 2: osc 2 pitch; 3: osc 1 v-sync; 4: osc 2 v-sync; 5: osc 1 pulse width / index; 6: osc 2 pulse width / index; 7: osc 1 level; 8: osc 2 level; 9: noise level; 10: ring modulation 1*2 level; 11: filter drive amount; 12: filter frequency; 13: filter resonance; 14: LFO 1 rate; 15: LFO 2 rate; 16: amp envelope decay; 17: filter envelope decay
Mod Matrix | mod matrix 5 source 1 | 0 | 12 | sysex patch address: 140 |  |  | 1 | 103 | 0-based | mod matrix 5 source 1 |  | 0 | 7 | 0 |  | 0: direct; 1: modulation wheel; 2: after touch; 3: expression; 4: velocity; 5: keyboard; 6: LFO 1 +; 7: LFO 1 +/-; 8: LFO 2 +; 9: LFO 2 +/-; 10: env amp; 11: env filter; 12: env 3
Mod Matrix | mod matrix 5 source 2 | 0 | 12 | sysex patch address: 141 |  |  | 1 | 104 | 0-based | mod matrix 5 source 2 |  | 0 | 7 | 0 |  | 0: direct; 1: modulation wheel; 2: after touch; 3: expression; 4: velocity; 5: keyboard; 6: LFO 1 +; 7: LFO 1 +/-; 8: LFO 2 +; 9: LFO 2 +/-; 10: env amp; 11: env filter; 12: env 3
Mod Matrix | mod matrix 5 depth | 0 | 127 | sysex patch address: 142 |  |  | 1 | 106 | Centered | mod matrix 5 depth |  | 0 | 7 | 0
Mod Matrix | mod matrix 5 destination | 0 | 17 | sysex patch address: 143 |  |  | 1 | 107 | 0-based | mod matrix 5 destination |  | 0 | 7 | 0 |  | 0: osc 1 & 2 pitch; 1: osc 1 pitch; 2: osc 2 pitch; 3: osc 1 v-sync; 4: osc 2 v-sync; 5: osc 1 pulse width / index; 6: osc 2 pulse width / index; 7: osc 1 level; 8: osc 2 level; 9: noise level; 10: ring modulation 1*2 level; 11: filter drive amount; 12: filter frequency; 13: filter resonance; 14: LFO 1 rate; 15: LFO 2 rate; 16: amp envelope decay; 17: filter envelope decay
Mod Matrix | mod matrix 6 source 1 | 0 | 12 | sysex patch address: 144 |  |  | 1 | 108 | 0-based | mod matrix 6 source 1 |  | 0 | 7 | 0 |  | 0: direct; 1: modulation wheel; 2: after touch; 3: expression; 4: velocity; 5: keyboard; 6: LFO 1 +; 7: LFO 1 +/-; 8: LFO 2 +; 9: LFO 2 +/-; 10: env amp; 11: env filter; 12: env 3
Mod Matrix | mod matrix 6 source 2 | 0 | 12 | sysex patch address: 145 |  |  | 1 | 109 | 0-based | mod matrix 6 source 2 |  | 0 | 7 | 0 |  | 0: direct; 1: modulation wheel; 2: after touch; 3: expression; 4: velocity; 5: keyboard; 6: LFO 1 +; 7: LFO 1 +/-; 8: LFO 2 +; 9: LFO 2 +/-; 10: env amp; 11: env filter; 12: env 3
Mod Matrix | mod matrix 6 depth | 0 | 127 | sysex patch address: 146 |  |  | 1 | 111 | Centered | mod matrix 6 depth |  | 0 | 7 | 0
Mod Matrix | mod matrix 6 destination | 0 | 17 | sysex patch address: 147 |  |  | 1 | 112 | 0-based | mod matrix 6 destination |  | 0 | 7 | 0 |  | 0: osc 1 & 2 pitch; 1: osc 1 pitch; 2: osc 2 pitch; 3: osc 1 v-sync; 4: osc 2 v-sync; 5: osc 1 pulse width / index; 6: osc 2 pulse width / index; 7: osc 1 level; 8: osc 2 level; 9: noise level; 10: ring modulation 1*2 level; 11: filter drive amount; 12: filter frequency; 13: filter resonance; 14: LFO 1 rate; 15: LFO 2 rate; 16: amp envelope decay; 17: filter envelope decay
Mod Matrix | mod matrix 7 source 1 | 0 | 12 | sysex patch address: 148 |  |  | 1 | 113 | 0-based | mod matrix 7 source 1 |  | 0 | 7 | 0 |  | 0: direct; 1: modulation wheel; 2: after touch; 3: expression; 4: velocity; 5: keyboard; 6: LFO 1 +; 7: LFO 1 +/-; 8: LFO 2 +; 9: LFO 2 +/-; 10: env amp; 11: env filter; 12: env 3
Mod Matrix | mod matrix 7 source 2 | 0 | 12 | sysex patch address: 149 |  |  | 1 | 114 | 0-based | mod matrix 7 source 2 |  | 0 | 7 | 0 |  | 0: direct; 1: modulation wheel; 2: after touch; 3: expression; 4: velocity; 5: keyboard; 6: LFO 1 +; 7: LFO 1 +/-; 8: LFO 2 +; 9: LFO 2 +/-; 10: env amp; 11: env filter; 12: env 3
Mod Matrix | mod matrix 7 depth | 0 | 127 | sysex patch address: 150 |  |  | 1 | 116 | Centered | mod matrix 7 depth |  | 0 | 7 | 0
Mod Matrix | mod matrix 7 destination | 0 | 17 | sysex patch address: 151 |  |  | 1 | 117 | 0-based | mod matrix 7 destination |  | 0 | 7 | 0 |  | 0: osc 1 & 2 pitch; 1: osc 1 pitch; 2: osc 2 pitch; 3: osc 1 v-sync; 4: osc 2 v-sync; 5: osc 1 pulse width / index; 6: osc 2 pulse width / index; 7: osc 1 level; 8: osc 2 level; 9: noise level; 10: ring modulation 1*2 level; 11: filter drive amount; 12: filter frequency; 13: filter resonance; 14: LFO 1 rate; 15: LFO 2 rate; 16: amp envelope decay; 17: filter envelope decay
Mod Matrix | mod matrix 8 source 1 | 0 | 12 | sysex patch address: 152 |  |  | 1 | 118 | 0-based | mod matrix 8 source 1 |  | 0 | 7 | 0 |  | 0: direct; 1: modulation wheel; 2: after touch; 3: expression; 4: velocity; 5: keyboard; 6: LFO 1 +; 7: LFO 1 +/-; 8: LFO 2 +; 9: LFO 2 +/-; 10: env amp; 11: env filter; 12: env 3
Mod Matrix | mod matrix 8 source 2 | 0 | 12 | sysex patch address: 153 |  |  | 1 | 119 | 0-based | mod matrix 8 source 2 |  | 0 | 7 | 0 |  | 0: direct; 1: modulation wheel; 2: after touch; 3: expression; 4: velocity; 5: keyboard; 6: LFO 1 +; 7: LFO 1 +/-; 8: LFO 2 +; 9: LFO 2 +/-; 10: env amp; 11: env filter; 12: env 3
Mod Matrix | mod matrix 8 depth | 0 | 127 | sysex patch address: 154 |  |  | 1 | 121 | Centered | mod matrix 8 depth |  | 0 | 7 | 0
Mod Matrix | mod matrix 8 destination | 0 | 17 | sysex patch address: 155 |  |  | 1 | 122 | 0-based | mod matrix 8 destination |  | 0 | 7 | 0 |  | 0: osc 1 & 2 pitch; 1: osc 1 pitch; 2: osc 2 pitch; 3: osc 1 v-sync; 4: osc 2 v-sync; 5: osc 1 pulse width / index; 6: osc 2 pulse width / index; 7: osc 1 level; 8: osc 2 level; 9: noise level; 10: ring modulation 1*2 level; 11: filter drive amount; 12: filter frequency; 13: filter resonance; 14: LFO 1 rate; 15: LFO 2 rate; 16: amp envelope decay; 17: filter envelope decay
Mod Matrix | mod matrix 9 source 1 | 0 | 12 | sysex patch address: 156 |  |  | 1 | 123 | 0-based | mod matrix 9 source 1 |  | 0 | 7 | 0 |  | 0: direct; 1: modulation wheel; 2: after touch; 3: expression; 4: velocity; 5: keyboard; 6: LFO 1 +; 7: LFO 1 +/-; 8: LFO 2 +; 9: LFO 2 +/-; 10: env amp; 11: env filter; 12: env 3
Mod Matrix | mod matrix 9 source 2 | 0 | 12 | sysex patch address: 157 |  |  | 1 | 124 | 0-based | mod matrix 9 source 2 |  | 0 | 7 | 0 |  | 0: direct; 1: modulation wheel; 2: after touch; 3: expression; 4: velocity; 5: keyboard; 6: LFO 1 +; 7: LFO 1 +/-; 8: LFO 2 +; 9: LFO 2 +/-; 10: env amp; 11: env filter; 12: env 3
Mod Matrix | mod matrix 9 depth | 0 | 127 | sysex patch address: 158 |  |  | 1 | 126 | Centered | mod matrix 9 depth |  | 0 | 7 | 0
Mod Matrix | mod matrix 9 destination | 0 | 17 | sysex patch address: 159 |  |  | 1 | 127 | 0-based | mod matrix 9 destination |  | 0 | 7 | 0 |  | 0: osc 1 & 2 pitch; 1: osc 1 pitch; 2: osc 2 pitch; 3: osc 1 v-sync; 4: osc 2 v-sync; 5: osc 1 pulse width / index; 6: osc 2 pulse width / index; 7: osc 1 level; 8: osc 2 level; 9: noise level; 10: ring modulation 1*2 level; 11: filter drive amount; 12: filter frequency; 13: filter resonance; 14: LFO 1 rate; 15: LFO 2 rate; 16: amp envelope decay; 17: filter envelope decay
Mod Matrix | mod matrix 10 source 1 | 0 | 12 | sysex patch address: 160 |  |  | 2 | 0 | 0-based | mod matrix 10 source 1 |  | 0 | 7 | 0 |  | 0: direct; 1: modulation wheel; 2: after touch; 3: expression; 4: velocity; 5: keyboard; 6: LFO 1 +; 7: LFO 1 +/-; 8: LFO 2 +; 9: LFO 2 +/-; 10: env amp; 11: env filter; 12: env 3
Mod Matrix | mod matrix 10 source 2 | 0 | 12 | sysex patch address: 161 |  |  | 2 | 1 | 0-based | mod matrix 10 source 2 |  | 0 | 7 | 0 |  | 0: direct; 1: modulation wheel; 2: after touch; 3: expression; 4: velocity; 5: keyboard; 6: LFO 1 +; 7: LFO 1 +/-; 8: LFO 2 +; 9: LFO 2 +/-; 10: env amp; 11: env filter; 12: env 3
Mod Matrix | mod matrix 10 depth | 0 | 127 | sysex patch address: 162 |  |  | 2 | 3 | Centered | mod matrix 10 depth |  | 0 | 7 | 0
Mod Matrix | mod matrix 10 destination | 0 | 17 | sysex patch address: 163 |  |  | 2 | 4 | 0-based | mod matrix 10 destination |  | 0 | 7 | 0 |  | 0: osc 1 & 2 pitch; 1: osc 1 pitch; 2: osc 2 pitch; 3: osc 1 v-sync; 4: osc 2 v-sync; 5: osc 1 pulse width / index; 6: osc 2 pulse width / index; 7: osc 1 level; 8: osc 2 level; 9: noise level; 10: ring modulation 1*2 level; 11: filter drive amount; 12: filter frequency; 13: filter resonance; 14: LFO 1 rate; 15: LFO 2 rate; 16: amp envelope decay; 17: filter envelope decay
Mod Matrix | mod matrix 11 source 1 | 0 | 12 | sysex patch address: 164 |  |  | 2 | 5 | 0-based | mod matrix 11 source 1 |  | 0 | 7 | 0 |  | 0: direct; 1: modulation wheel; 2: after touch; 3: expression; 4: velocity; 5: keyboard; 6: LFO 1 +; 7: LFO 1 +/-; 8: LFO 2 +; 9: LFO 2 +/-; 10: env amp; 11: env filter; 12: env 3
Mod Matrix | mod matrix 11 source 2 | 0 | 12 | sysex patch address: 165 |  |  | 2 | 6 | 0-based | mod matrix 11 source 2 |  | 0 | 7 | 0 |  | 0: direct; 1: modulation wheel; 2: after touch; 3: expression; 4: velocity; 5: keyboard; 6: LFO 1 +; 7: LFO 1 +/-; 8: LFO 2 +; 9: LFO 2 +/-; 10: env amp; 11: env filter; 12: env 3
Mod Matrix | mod matrix 11 depth | 0 | 127 | sysex patch address: 166 |  |  | 2 | 8 | Centered | mod matrix 11 depth |  | 0 | 7 | 0
Mod Matrix | mod matrix 11 destination | 0 | 17 | sysex patch address: 167 |  |  | 2 | 9 | 0-based | mod matrix 11 destination |  | 0 | 7 | 0 |  | 0: osc 1 & 2 pitch; 1: osc 1 pitch; 2: osc 2 pitch; 3: osc 1 v-sync; 4: osc 2 v-sync; 5: osc 1 pulse width / index; 6: osc 2 pulse width / index; 7: osc 1 level; 8: osc 2 level; 9: noise level; 10: ring modulation 1*2 level; 11: filter drive amount; 12: filter frequency; 13: filter resonance; 14: LFO 1 rate; 15: LFO 2 rate; 16: amp envelope decay; 17: filter envelope decay
Mod Matrix | mod matrix 12 source 1 | 0 | 12 | sysex patch address: 168 |  |  | 2 | 10 | 0-based | mod matrix 12 source 1 |  | 0 | 7 | 0 |  | 0: direct; 1: modulation wheel; 2: after touch; 3: expression; 4: velocity; 5: keyboard; 6: LFO 1 +; 7: LFO 1 +/-; 8: LFO 2 +; 9: LFO 2 +/-; 10: env amp; 11: env filter; 12: env 3
Mod Matrix | mod matrix 12 source 2 | 0 | 12 | sysex patch address: 169 |  |  | 2 | 11 | 0-based | mod matrix 12 source 2 |  | 0 | 7 | 0 |  | 0: direct; 1: modulation wheel; 2: after touch; 3: expression; 4: velocity; 5: keyboard; 6: LFO 1 +; 7: LFO 1 +/-; 8: LFO 2 +; 9: LFO 2 +/-; 10: env amp; 11: env filter; 12: env 3
Mod Matrix | mod matrix 12 depth | 0 | 127 | sysex patch address: 170 |  |  | 2 | 13 | Centered | mod matrix 12 depth |  | 0 | 7 | 0
Mod Matrix | mod matrix 12 destination | 0 | 17 | sysex patch address: 171 |  |  | 2 | 14 | 0-based | mod matrix 12 destination |  | 0 | 7 | 0 |  | 0: osc 1 & 2 pitch; 1: osc 1 pitch; 2: osc 2 pitch; 3: osc 1 v-sync; 4: osc 2 v-sync; 5: osc 1 pulse width / index; 6: osc 2 pulse width / index; 7: osc 1 level; 8: osc 2 level; 9: noise level; 10: ring modulation 1*2 level; 11: filter drive amount; 12: filter frequency; 13: filter resonance; 14: LFO 1 rate; 15: LFO 2 rate; 16: amp envelope decay; 17: filter envelope decay
Mod Matrix | mod matrix 13 source 1 | 0 | 12 | sysex patch address: 172 |  |  | 2 | 15 | 0-based | mod matrix 13 source 1 |  | 0 | 7 | 0 |  | 0: direct; 1: modulation wheel; 2: after touch; 3: expression; 4: velocity; 5: keyboard; 6: LFO 1 +; 7: LFO 1 +/-; 8: LFO 2 +; 9: LFO 2 +/-; 10: env amp; 11: env filter; 12: env 3
Mod Matrix | mod matrix 13 source 2 | 0 | 12 | sysex patch address: 173 |  |  | 2 | 16 | 0-based | mod matrix 13 source 2 |  | 0 | 7 | 0 |  | 0: direct; 1: modulation wheel; 2: after touch; 3: expression; 4: velocity; 5: keyboard; 6: LFO 1 +; 7: LFO 1 +/-; 8: LFO 2 +; 9: LFO 2 +/-; 10: env amp; 11: env filter; 12: env 3
Mod Matrix | mod matrix 13 depth | 0 | 127 | sysex patch address: 174 |  |  | 2 | 18 | Centered | mod matrix 13 depth |  | 0 | 7 | 0
Mod Matrix | mod matrix 13 destination | 0 | 17 | sysex patch address: 175 |  |  | 2 | 19 | 0-based | mod matrix 13 destination |  | 0 | 7 | 0 |  | 0: osc 1 & 2 pitch; 1: osc 1 pitch; 2: osc 2 pitch; 3: osc 1 v-sync; 4: osc 2 v-sync; 5: osc 1 pulse width / index; 6: osc 2 pulse width / index; 7: osc 1 level; 8: osc 2 level; 9: noise level; 10: ring modulation 1*2 level; 11: filter drive amount; 12: filter frequency; 13: filter resonance; 14: LFO 1 rate; 15: LFO 2 rate; 16: amp envelope decay; 17: filter envelope decay
Mod Matrix | mod matrix 14 source 1 | 0 | 12 | sysex patch address: 176 |  |  | 2 | 20 | 0-based | mod matrix 14 source 1 |  | 0 | 7 | 0 |  | 0: direct; 1: modulation wheel; 2: after touch; 3: expression; 4: velocity; 5: keyboard; 6: LFO 1 +; 7: LFO 1 +/-; 8: LFO 2 +; 9: LFO 2 +/-; 10: env amp; 11: env filter; 12: env 3
Mod Matrix | mod matrix 14 source 2 | 0 | 12 | sysex patch address: 177 |  |  | 2 | 21 | 0-based | mod matrix 14 source 2 |  | 0 | 7 | 0 |  | 0: direct; 1: modulation wheel; 2: after touch; 3: expression; 4: velocity; 5: keyboard; 6: LFO 1 +; 7: LFO 1 +/-; 8: LFO 2 +; 9: LFO 2 +/-; 10: env amp; 11: env filter; 12: env 3
Mod Matrix | mod matrix 14 depth | 0 | 127 | sysex patch address: 178 |  |  | 2 | 23 | Centered | mod matrix 14 depth |  | 0 | 7 | 0
Mod Matrix | mod matrix 14 destination | 0 | 17 | sysex patch address: 179 |  |  | 2 | 24 | 0-based | mod matrix 14 destination |  | 0 | 7 | 0 |  | 0: osc 1 & 2 pitch; 1: osc 1 pitch; 2: osc 2 pitch; 3: osc 1 v-sync; 4: osc 2 v-sync; 5: osc 1 pulse width / index; 6: osc 2 pulse width / index; 7: osc 1 level; 8: osc 2 level; 9: noise level; 10: ring modulation 1*2 level; 11: filter drive amount; 12: filter frequency; 13: filter resonance; 14: LFO 1 rate; 15: LFO 2 rate; 16: amp envelope decay; 17: filter envelope decay
Mod Matrix | mod matrix 15 source 1 | 0 | 12 | sysex patch address: 180 |  |  | 2 | 25 | 0-based | mod matrix 15 source 1 |  | 0 | 7 | 0 |  | 0: direct; 1: modulation wheel; 2: after touch; 3: expression; 4: velocity; 5: keyboard; 6: LFO 1 +; 7: LFO 1 +/-; 8: LFO 2 +; 9: LFO 2 +/-; 10: env amp; 11: env filter; 12: env 3
Mod Matrix | mod matrix 15 source 2 | 0 | 12 | sysex patch address: 181 |  |  | 2 | 27 | 0-based | mod matrix 15 source 2 |  | 0 | 7 | 0 |  | 0: direct; 1: modulation wheel; 2: after touch; 3: expression; 4: velocity; 5: keyboard; 6: LFO 1 +; 7: LFO 1 +/-; 8: LFO 2 +; 9: LFO 2 +/-; 10: env amp; 11: env filter; 12: env 3
Mod Matrix | mod matrix 15 depth | 0 | 127 | sysex patch address: 182 |  |  | 2 | 28 | Centered | mod matrix 15 depth |  | 0 | 7 | 0
Mod Matrix | mod matrix 15 destination | 0 | 17 | sysex patch address: 183 |  |  | 2 | 29 | 0-based | mod matrix 15 destination |  | 0 | 7 | 0 |  | 0: osc 1 & 2 pitch; 1: osc 1 pitch; 2: osc 2 pitch; 3: osc 1 v-sync; 4: osc 2 v-sync; 5: osc 1 pulse width / index; 6: osc 2 pulse width / index; 7: osc 1 level; 8: osc 2 level; 9: noise level; 10: ring modulation 1*2 level; 11: filter drive amount; 12: filter frequency; 13: filter resonance; 14: LFO 1 rate; 15: LFO 2 rate; 16: amp envelope decay; 17: filter envelope decay
Mod Matrix | mod matrix 16 source 1 | 0 | 12 | sysex patch address: 184 |  |  | 2 | 30 | 0-based | mod matrix 16 source 1 |  | 0 | 7 | 0 |  | 0: direct; 1: modulation wheel; 2: after touch; 3: expression; 4: velocity; 5: keyboard; 6: LFO 1 +; 7: LFO 1 +/-; 8: LFO 2 +; 9: LFO 2 +/-; 10: env amp; 11: env filter; 12: env 3
Mod Matrix | mod matrix 16 source 2 | 0 | 12 | sysex patch address: 185 |  |  | 2 | 32 | 0-based | mod matrix 16 source 2 |  | 0 | 7 | 0 |  | 0: direct; 1: modulation wheel; 2: after touch; 3: expression; 4: velocity; 5: keyboard; 6: LFO 1 +; 7: LFO 1 +/-; 8: LFO 2 +; 9: LFO 2 +/-; 10: env amp; 11: env filter; 12: env 3
Mod Matrix | mod matrix 16 depth | 0 | 127 | sysex patch address: 186 |  |  | 2 | 33 | Centered | mod matrix 16 depth |  | 0 | 7 | 0
Mod Matrix | mod matrix 16 destination | 0 | 17 | sysex patch address: 187 |  |  | 2 | 34 | 0-based | mod matrix 16 destination |  | 0 | 7 | 0 |  | 0: osc 1 & 2 pitch; 1: osc 1 pitch; 2: osc 2 pitch; 3: osc 1 v-sync; 4: osc 2 v-sync; 5: osc 1 pulse width / index; 6: osc 2 pulse width / index; 7: osc 1 level; 8: osc 2 level; 9: noise level; 10: ring modulation 1*2 level; 11: filter drive amount; 12: filter frequency; 13: filter resonance; 14: LFO 1 rate; 15: LFO 2 rate; 16: amp envelope decay; 17: filter envelope decay
Mod Matrix | mod matrix 17 source 1 | 0 | 12 | sysex patch address: 188 |  |  | 2 | 35 | 0-based | mod matrix 17 source 1 |  | 0 | 7 | 0 |  | 0: direct; 1: modulation wheel; 2: after touch; 3: expression; 4: velocity; 5: keyboard; 6: LFO 1 +; 7: LFO 1 +/-; 8: LFO 2 +; 9: LFO 2 +/-; 10: env amp; 11: env filter; 12: env 3
Mod Matrix | mod matrix 17 source 2 | 0 | 12 | sysex patch address: 189 |  |  | 2 | 37 | 0-based | mod matrix 17 source 2 |  | 0 | 7 | 0 |  | 0: direct; 1: modulation wheel; 2: after touch; 3: expression; 4: velocity; 5: keyboard; 6: LFO 1 +; 7: LFO 1 +/-; 8: LFO 2 +; 9: LFO 2 +/-; 10: env amp; 11: env filter; 12: env 3
Mod Matrix | mod matrix 17 depth | 0 | 127 | sysex patch address: 190 |  |  | 2 | 38 | Centered | mod matrix 17 depth |  | 0 | 7 | 0
Mod Matrix | mod matrix 17 destination | 0 | 17 | sysex patch address: 191 |  |  | 2 | 39 | 0-based | mod matrix 17 destination |  | 0 | 7 | 0 |  | 0: osc 1 & 2 pitch; 1: osc 1 pitch; 2: osc 2 pitch; 3: osc 1 v-sync; 4: osc 2 v-sync; 5: osc 1 pulse width / index; 6: osc 2 pulse width / index; 7: osc 1 level; 8: osc 2 level; 9: noise level; 10: ring modulation 1*2 level; 11: filter drive amount; 12: filter frequency; 13: filter resonance; 14: LFO 1 rate; 15: LFO 2 rate; 16: amp envelope decay; 17: filter envelope decay
Mod Matrix | mod matrix 18 source 1 | 0 | 12 | sysex patch address: 192 |  |  | 2 | 40 | 0-based | mod matrix 18 source 1 |  | 0 | 7 | 0 |  | 0: direct; 1: modulation wheel; 2: after touch; 3: expression; 4: velocity; 5: keyboard; 6: LFO 1 +; 7: LFO 1 +/-; 8: LFO 2 +; 9: LFO 2 +/-; 10: env amp; 11: env filter; 12: env 3
Mod Matrix | mod matrix 18 source 2 | 0 | 12 | sysex patch address: 193 |  |  | 2 | 42 | 0-based | mod matrix 18 source 2 |  | 0 | 7 | 0 |  | 0: direct; 1: modulation wheel; 2: after touch; 3: expression; 4: velocity; 5: keyboard; 6: LFO 1 +; 7: LFO 1 +/-; 8: LFO 2 +; 9: LFO 2 +/-; 10: env amp; 11: env filter; 12: env 3
Mod Matrix | mod matrix 18 depth | 0 | 127 | sysex patch address: 194 |  |  | 2 | 43 | Centered | mod matrix 18 depth |  | 0 | 7 | 0
Mod Matrix | mod matrix 18 destination | 0 | 17 | sysex patch address: 195 |  |  | 2 | 44 | 0-based | mod matrix 18 destination |  | 0 | 7 | 0 |  | 0: osc 1 & 2 pitch; 1: osc 1 pitch; 2: osc 2 pitch; 3: osc 1 v-sync; 4: osc 2 v-sync; 5: osc 1 pulse width / index; 6: osc 2 pulse width / index; 7: osc 1 level; 8: osc 2 level; 9: noise level; 10: ring modulation 1*2 level; 11: filter drive amount; 12: filter frequency; 13: filter resonance; 14: LFO 1 rate; 15: LFO 2 rate; 16: amp envelope decay; 17: filter envelope decay
Mod Matrix | mod matrix 19 source 1 | 0 | 12 | sysex patch address: 196 |  |  | 2 | 45 | 0-based | mod matrix 19 source 1 |  | 0 | 7 | 0 |  | 0: direct; 1: modulation wheel; 2: after touch; 3: expression; 4: velocity; 5: keyboard; 6: LFO 1 +; 7: LFO 1 +/-; 8: LFO 2 +; 9: LFO 2 +/-; 10: env amp; 11: env filter; 12: env 3
Mod Matrix | mod matrix 19 source 2 | 0 | 12 | sysex patch address: 197 |  |  | 2 | 47 | 0-based | mod matrix 19 source 2 |  | 0 | 7 | 0 |  | 0: direct; 1: modulation wheel; 2: after touch; 3: expression; 4: velocity; 5: keyboard; 6: LFO 1 +; 7: LFO 1 +/-; 8: LFO 2 +; 9: LFO 2 +/-; 10: env amp; 11: env filter; 12: env 3
Mod Matrix | mod matrix 19 depth | 0 | 127 | sysex patch address: 198 |  |  | 2 | 48 | Centered | mod matrix 19 depth |  | 0 | 7 | 0
Mod Matrix | mod matrix 19 destination | 0 | 17 | sysex patch address: 199 |  |  | 2 | 49 | 0-based | mod matrix 19 destination |  | 0 | 7 | 0 |  | 0: osc 1 & 2 pitch; 1: osc 1 pitch; 2: osc 2 pitch; 3: osc 1 v-sync; 4: osc 2 v-sync; 5: osc 1 pulse width / index; 6: osc 2 pulse width / index; 7: osc 1 level; 8: osc 2 level; 9: noise level; 10: ring modulation 1*2 level; 11: filter drive amount; 12: filter frequency; 13: filter resonance; 14: LFO 1 rate; 15: LFO 2 rate; 16: amp envelope decay; 17: filter envelope decay
Mod Matrix | mod matrix 20 source 1 | 0 | 12 | sysex patch address: 200 |  |  | 2 | 50 | 0-based | mod matrix 20 source 1 |  | 0 | 7 | 0 |  | 0: direct; 1: modulation wheel; 2: after touch; 3: expression; 4: velocity; 5: keyboard; 6: LFO 1 +; 7: LFO 1 +/-; 8: LFO 2 +; 9: LFO 2 +/-; 10: env amp; 11: env filter; 12: env 3
Mod Matrix | mod matrix 20 source 2 | 0 | 12 | sysex patch address: 201 |  |  | 2 | 52 | 0-based | mod matrix 20 source 2 |  | 0 | 7 | 0 |  | 0: direct; 1: modulation wheel; 2: after touch; 3: expression; 4: velocity; 5: keyboard; 6: LFO 1 +; 7: LFO 1 +/-; 8: LFO 2 +; 9: LFO 2 +/-; 10: env amp; 11: env filter; 12: env 3
Mod Matrix | mod matrix 20 depth | 0 | 127 | sysex patch address: 202 |  |  | 2 | 53 | Centered | mod matrix 20 depth |  | 0 | 7 | 0
Mod Matrix | mod matrix 20 destination | 0 | 17 | sysex patch address: 203 |  |  | 2 | 54 | 0-based | mod matrix 20 destination |  | 0 | 7 | 0 |  | 0: osc 1 & 2 pitch; 1: osc 1 pitch; 2: osc 2 pitch; 3: osc 1 v-sync; 4: osc 2 v-sync; 5: osc 1 pulse width / index; 6: osc 2 pulse width / index; 7: osc 1 level; 8: osc 2 level; 9: noise level; 10: ring modulation 1*2 level; 11: filter drive amount; 12: filter frequency; 13: filter resonance; 14: LFO 1 rate; 15: LFO 2 rate; 16: amp envelope decay; 17: filter envelope decay
Macro Knob | macro knob 1 position | 0 | 127 | sysex patch address: 204 | 80 |  |  |  | 0-based | macro knob 1 position |  | 0 | 7 | 0
Macro Knob | macro knob 1 destination A | 0 | 70 | sysex patch address: 205 |  |  | 3 | 0 | 0-based | macro knob 1 destination A |  | 0 | 7 | 0
Macro Knob | macro knob 1 start position A | 0 | 127 | sysex patch address: 206 |  |  | 3 | 1 | 0-based | macro knob 1 start position A |  | 0 | 7 | 0
Macro Knob | macro knob 1 end position A | 0 | 127 | sysex patch address: 207 |  |  | 3 | 2 | 0-based | macro knob 1 end position A |  | 0 | 7 | 0
Macro Knob | macro knob 1 depth A | 0 | 127 | sysex patch address: 208 |  |  | 3 | 3 | Centered | macro knob 1 depth A |  | 0 | 7 | 0
Macro Knob | macro knob 1 destination B | 0 | 70 | sysex patch address: 209 |  |  | 3 | 4 | 0-based | macro knob 1 destination B |  | 0 | 7 | 0
Macro Knob | macro knob 1 start position B | 0 | 127 | sysex patch address: 210 |  |  | 3 | 5 | 0-based | macro knob 1 start position B |  | 0 | 7 | 0
Macro Knob | macro knob 1 end position B | 0 | 127 | sysex patch address: 211 |  |  | 3 | 6 | 0-based | macro knob 1 end position B |  | 0 | 7 | 0
Macro Knob | macro knob 1 depth B | 0 | 127 | sysex patch address: 212 |  |  | 3 | 7 | Centered | macro knob 1 depth B |  | 0 | 7 | 0
Macro Knob | macro knob 1 destination C | 0 | 70 | sysex patch address: 213 |  |  | 3 | 8 | 0-based | macro knob 1 destination C |  | 0 | 7 | 0
Macro Knob | macro knob 1 start position C | 0 | 127 | sysex patch address: 214 |  |  | 3 | 9 | 0-based | macro knob 1 start position C |  | 0 | 7 | 0
Macro Knob | macro knob 1 end position C | 0 | 127 | sysex patch address: 215 |  |  | 3 | 10 | 0-based | macro knob 1 end position C |  | 0 | 7 | 0
Macro Knob | macro knob 1 depth C | 0 | 127 | sysex patch address: 216 |  |  | 3 | 11 | Centered | macro knob 1 depth C |  | 0 | 7 | 0
Macro Knob | macro knob 1 destination D | 0 | 70 | sysex patch address: 217 |  |  | 3 | 12 | 0-based | macro knob 1 destination D |  | 0 | 7 | 0
Macro Knob | macro knob 1 start position D | 0 | 127 | sysex patch address: 218 |  |  | 3 | 13 | 0-based | macro knob 1 start position D |  | 0 | 7 | 0
Macro Knob | macro knob 1 end position D | 0 | 127 | sysex patch address: 219 |  |  | 3 | 14 | 0-based | macro knob 1 end position D |  | 0 | 7 | 0
Macro Knob | macro knob 1 depth D | 0 | 127 | sysex patch address: 220 |  |  | 3 | 15 | Centered | macro knob 1 depth D |  | 0 | 7 | 0
Macro Knob | macro knob 2 position | 0 | 127 | sysex patch address: 221 | 81 |  |  |  | 0-based | macro knob 2 position |  | 0 | 7 | 0
Macro Knob | macro knob 2 destination A | 0 | 70 | sysex patch address: 222 |  |  | 3 | 16 | 0-based | macro knob 2 destination A |  | 0 | 7 | 0
Macro Knob | macro knob 2 start position A | 0 | 127 | sysex patch address: 223 |  |  | 3 | 17 | 0-based | macro knob 2 start position A |  | 0 | 7 | 0
Macro Knob | macro knob 2 end position A | 0 | 127 | sysex patch address: 224 |  |  | 3 | 18 | 0-based | macro knob 2 end position A |  | 0 | 7 | 0
Macro Knob | macro knob 2 depth A | 0 | 127 | sysex patch address: 225 |  |  | 3 | 19 | Centered | macro knob 2 depth A |  | 0 | 7 | 0
Macro Knob | macro knob 2 destination B | 0 | 70 | sysex patch address: 226 |  |  | 3 | 20 | 0-based | macro knob 2 destination B |  | 0 | 7 | 0
Macro Knob | macro knob 2 start position B | 0 | 127 | sysex patch address: 227 |  |  | 3 | 21 | 0-based | macro knob 2 start position B |  | 0 | 7 | 0
Macro Knob | macro knob 2 end position B | 0 | 127 | sysex patch address: 228 |  |  | 3 | 22 | 0-based | macro knob 2 end position B |  | 0 | 7 | 0
Macro Knob | macro knob 2 depth B | 0 | 127 | sysex patch address: 229 |  |  | 3 | 23 | Centered | macro knob 2 depth B |  | 0 | 7 | 0
Macro Knob | macro knob 2 destination C | 0 | 70 | sysex patch address: 230 |  |  | 3 | 24 | 0-based | macro knob 2 destination C |  | 0 | 7 | 0
Macro Knob | macro knob 2 start position C | 0 | 127 | sysex patch address: 231 |  |  | 3 | 25 | 0-based | macro knob 2 start position C |  | 0 | 7 | 0
Macro Knob | macro knob 2 end position C | 0 | 127 | sysex patch address: 232 |  |  | 3 | 26 | 0-based | macro knob 2 end position C |  | 0 | 7 | 0
Macro Knob | macro knob 2 depth C | 0 | 127 | sysex patch address: 233 |  |  | 3 | 27 | Centered | macro knob 2 depth C |  | 0 | 7 | 0
Macro Knob | macro knob 2 destination D | 0 | 70 | sysex patch address: 234 |  |  | 3 | 28 | 0-based | macro knob 2 destination D |  | 0 | 7 | 0
Macro Knob | macro knob 2 start position D | 0 | 127 | sysex patch address: 235 |  |  | 3 | 29 | 0-based | macro knob 2 start position D |  | 0 | 7 | 0
Macro Knob | macro knob 2 end position D | 0 | 127 | sysex patch address: 236 |  |  | 3 | 30 | 0-based | macro knob 2 end position D |  | 0 | 7 | 0
Macro Knob | macro knob 2 depth D | 0 | 127 | sysex patch address: 237 |  |  | 3 | 31 | Centered | macro knob 2 depth D |  | 0 | 7 | 0
Macro Knob | macro knob 3 position | 0 | 127 | sysex patch address: 238 | 82 |  |  |  | 0-based | macro knob 3 position |  | 0 | 7 | 0
Macro Knob | macro knob 3 destination A | 0 | 70 | sysex patch address: 239 |  |  | 3 | 32 | 0-based | macro knob 3 destination A |  | 0 | 7 | 0
Macro Knob | macro knob 3 start position A | 0 | 127 | sysex patch address: 240 |  |  | 3 | 33 | 0-based | macro knob 3 start position A |  | 0 | 7 | 0
Macro Knob | macro knob 3 end position A | 0 | 127 | sysex patch address: 241 |  |  | 3 | 34 | 0-based | macro knob 3 end position A |  | 0 | 7 | 0
Macro Knob | macro knob 3 depth A | 0 | 127 | sysex patch address: 242 |  |  | 3 | 35 | Centered | macro knob 3 depth A |  | 0 | 7 | 0
Macro Knob | macro knob 3 destination B | 0 | 70 | sysex patch address: 243 |  |  | 3 | 36 | 0-based | macro knob 3 destination B |  | 0 | 7 | 0
Macro Knob | macro knob 3 start position B | 0 | 127 | sysex patch address: 244 |  |  | 3 | 37 | 0-based | macro knob 3 start position B |  | 0 | 7 | 0
Macro Knob | macro knob 3 end position B | 0 | 127 | sysex patch address: 245 |  |  | 3 | 38 | 0-based | macro knob 3 end position B |  | 0 | 7 | 0
Macro Knob | macro knob 3 depth B | 0 | 127 | sysex patch address: 246 |  |  | 3 | 39 | Centered | macro knob 3 depth B |  | 0 | 7 | 0
Macro Knob | macro knob 3 destination C | 0 | 70 | sysex patch address: 247 |  |  | 3 | 40 | 0-based | macro knob 3 destination C |  | 0 | 7 | 0
Macro Knob | macro knob 3 start position C | 0 | 127 | sysex patch address: 248 |  |  | 3 | 41 | 0-based | macro knob 3 start position C |  | 0 | 7 | 0
Macro Knob | macro knob 3 end position C | 0 | 127 | sysex patch address: 249 |  |  | 3 | 42 | 0-based | macro knob 3 end position C |  | 0 | 7 | 0
Macro Knob | macro knob 3 depth C | 0 | 127 | sysex patch address: 250 |  |  | 3 | 43 | Centered | macro knob 3 depth C |  | 0 | 7 | 0
Macro Knob | macro knob 3 destination D | 0 | 70 | sysex patch address: 251 |  |  | 3 | 44 | 0-based | macro knob 3 destination D |  | 0 | 7 | 0
Macro Knob | macro knob 3 start position D | 0 | 127 | sysex patch address: 252 |  |  | 3 | 45 | 0-based | macro knob 3 start position D |  | 0 | 7 | 0
Macro Knob | macro knob 3 end position D | 0 | 127 | sysex patch address: 253 |  |  | 3 | 46 | 0-based | macro knob 3 end position D |  | 0 | 7 | 0
Macro Knob | macro knob 3 depth D | 0 | 127 | sysex patch address: 254 |  |  | 3 | 47 | Centered | macro knob 3 depth D |  | 0 | 7 | 0
Macro Knob | macro knob 4 position | 0 | 127 | sysex patch address: 255 | 83 |  |  |  | 0-based | macro knob 4 position |  | 0 | 7 | 0
Macro Knob | macro knob 4 destination A | 0 | 70 | sysex patch address: 256 |  |  | 3 | 48 | 0-based | macro knob 4 destination A |  | 0 | 7 | 0
Macro Knob | macro knob 4 start position A | 0 | 127 | sysex patch address: 257 |  |  | 3 | 49 | 0-based | macro knob 4 start position A |  | 0 | 7 | 0
Macro Knob | macro knob 4 end position A | 0 | 127 | sysex patch address: 258 |  |  | 3 | 50 | 0-based | macro knob 4 end position A |  | 0 | 7 | 0
Macro Knob | macro knob 4 depth A | 0 | 127 | sysex patch address: 259 |  |  | 3 | 51 | Centered | macro knob 4 depth A |  | 0 | 7 | 0
Macro Knob | macro knob 4 destination B | 0 | 70 | sysex patch address: 260 |  |  | 3 | 52 | 0-based | macro knob 4 destination B |  | 0 | 7 | 0
Macro Knob | macro knob 4 start position B | 0 | 127 | sysex patch address: 261 |  |  | 3 | 53 | 0-based | macro knob 4 start position B |  | 0 | 7 | 0
Macro Knob | macro knob 4 end position B | 0 | 127 | sysex patch address: 262 |  |  | 3 | 54 | 0-based | macro knob 4 end position B |  | 0 | 7 | 0
Macro Knob | macro knob 4 depth B | 0 | 127 | sysex patch address: 263 |  |  | 3 | 55 | Centered | macro knob 4 depth B |  | 0 | 7 | 0
Macro Knob | macro knob 4 destination C | 0 | 70 | sysex patch address: 264 |  |  | 3 | 56 | 0-based | macro knob 4 destination C |  | 0 | 7 | 0
Macro Knob | macro knob 4 start position C | 0 | 127 | sysex patch address: 265 |  |  | 3 | 57 | 0-based | macro knob 4 start position C |  | 0 | 7 | 0
Macro Knob | macro knob 4 end position C | 0 | 127 | sysex patch address: 266 |  |  | 3 | 58 | 0-based | macro knob 4 end position C |  | 0 | 7 | 0
Macro Knob | macro knob 4 depth C | 0 | 127 | sysex patch address: 267 |  |  | 3 | 59 | Centered | macro knob 4 depth C |  | 0 | 7 | 0
Macro Knob | macro knob 4 destination D | 0 | 70 | sysex patch address: 268 |  |  | 3 | 60 | 0-based | macro knob 4 destination D |  | 0 | 7 | 0
Macro Knob | macro knob 4 start position D | 0 | 127 | sysex patch address: 269 |  |  | 3 | 61 | 0-based | macro knob 4 start position D |  | 0 | 7 | 0
Macro Knob | macro knob 4 end position D | 0 | 127 | sysex patch address: 270 |  |  | 3 | 62 | 0-based | macro knob 4 end position D |  | 0 | 7 | 0
Macro Knob | macro knob 4 depth D | 0 | 127 | sysex patch address: 271 |  |  | 3 | 63 | Centered | macro knob 4 depth D |  | 0 | 7 | 0
Macro Knob | macro knob 5 position | 0 | 127 | sysex patch address: 272 | 84 |  |  |  | 0-based | macro knob 5 position |  | 0 | 7 | 0
Macro Knob | macro knob 5 destination A | 0 | 70 | sysex patch address: 273 |  |  | 3 | 64 | 0-based | macro knob 5 destination A |  | 0 | 7 | 0
Macro Knob | macro knob 5 start position A | 0 | 127 | sysex patch address: 274 |  |  | 3 | 65 | 0-based | macro knob 5 start position A |  | 0 | 7 | 0
Macro Knob | macro knob 5 end position A | 0 | 127 | sysex patch address: 275 |  |  | 3 | 66 | 0-based | macro knob 5 end position A |  | 0 | 7 | 0
Macro Knob | macro knob 5 depth A | 0 | 127 | sysex patch address: 276 |  |  | 3 | 67 | Centered | macro knob 5 depth A |  | 0 | 7 | 0
Macro Knob | macro knob 5 destination B | 0 | 70 | sysex patch address: 277 |  |  | 3 | 68 | 0-based | macro knob 5 destination B |  | 0 | 7 | 0
Macro Knob | macro knob 5 start position B | 0 | 127 | sysex patch address: 278 |  |  | 3 | 69 | 0-based | macro knob 5 start position B |  | 0 | 7 | 0
Macro Knob | macro knob 5 end position B | 0 | 127 | sysex patch address: 279 |  |  | 3 | 70 | 0-based | macro knob 5 end position B |  | 0 | 7 | 0
Macro Knob | macro knob 5 depth B | 0 | 127 | sysex patch address: 280 |  |  | 3 | 71 | Centered | macro knob 5 depth B |  | 0 | 7 | 0
Macro Knob | macro knob 5 destination C | 0 | 70 | sysex patch address: 281 |  |  | 3 | 72 | 0-based | macro knob 5 destination C |  | 0 | 7 | 0
Macro Knob | macro knob 5 start position C | 0 | 127 | sysex patch address: 282 |  |  | 3 | 73 | 0-based | macro knob 5 start position C |  | 0 | 7 | 0
Macro Knob | macro knob 5 end position C | 0 | 127 | sysex patch address: 283 |  |  | 3 | 74 | 0-based | macro knob 5 end position C |  | 0 | 7 | 0
Macro Knob | macro knob 5 depth C | 0 | 127 | sysex patch address: 284 |  |  | 3 | 75 | Centered | macro knob 5 depth C |  | 0 | 7 | 0
Macro Knob | macro knob 5 destination D | 0 | 70 | sysex patch address: 285 |  |  | 3 | 76 | 0-based | macro knob 5 destination D |  | 0 | 7 | 0
Macro Knob | macro knob 5 start position D | 0 | 127 | sysex patch address: 286 |  |  | 3 | 77 | 0-based | macro knob 5 start position D |  | 0 | 7 | 0
Macro Knob | macro knob 5 end position D | 0 | 127 | sysex patch address: 287 |  |  | 3 | 78 | 0-based | macro knob 5 end position D |  | 0 | 7 | 0
Macro Knob | macro knob 5 depth D | 0 | 127 | sysex patch address: 288 |  |  | 3 | 79 | Centered | macro knob 5 depth D |  | 0 | 7 | 0
Macro Knob | macro knob 6 position | 0 | 127 | sysex patch address: 289 | 85 |  |  |  | 0-based | macro knob 6 position |  | 0 | 7 | 0
Macro Knob | macro knob 6 destination A | 0 | 70 | sysex patch address: 290 |  |  | 3 | 80 | 0-based | macro knob 6 destination A |  | 0 | 7 | 0
Macro Knob | macro knob 6 start position A | 0 | 127 | sysex patch address: 291 |  |  | 3 | 81 | 0-based | macro knob 6 start position A |  | 0 | 7 | 0
Macro Knob | macro knob 6 end position A | 0 | 127 | sysex patch address: 292 |  |  | 3 | 82 | 0-based | macro knob 6 end position A |  | 0 | 7 | 0
Macro Knob | macro knob 6 depth A | 0 | 127 | sysex patch address: 293 |  |  | 3 | 83 | Centered | macro knob 6 depth A |  | 0 | 7 | 0
Macro Knob | macro knob 6 destination B | 0 | 70 | sysex patch address: 294 |  |  | 3 | 84 | 0-based | macro knob 6 destination B |  | 0 | 7 | 0
Macro Knob | macro knob 6 start position B | 0 | 127 | sysex patch address: 295 |  |  | 3 | 85 | 0-based | macro knob 6 start position B |  | 0 | 7 | 0
Macro Knob | macro knob 6 end position B | 0 | 127 | sysex patch address: 296 |  |  | 3 | 86 | 0-based | macro knob 6 end position B |  | 0 | 7 | 0
Macro Knob | macro knob 6 depth B | 0 | 127 | sysex patch address: 297 |  |  | 3 | 87 | Centered | macro knob 6 depth B |  | 0 | 7 | 0
Macro Knob | macro knob 6 destination C | 0 | 70 | sysex patch address: 298 |  |  | 3 | 88 | 0-based | macro knob 6 destination C |  | 0 | 7 | 0
Macro Knob | macro knob 6 start position C | 0 | 127 | sysex patch address: 299 |  |  | 3 | 89 | 0-based | macro knob 6 start position C |  | 0 | 7 | 0
Macro Knob | macro knob 6 end position C | 0 | 127 | sysex patch address: 300 |  |  | 3 | 90 | 0-based | macro knob 6 end position C |  | 0 | 7 | 0
Macro Knob | macro knob 6 depth C | 0 | 127 | sysex patch address: 301 |  |  | 3 | 91 | Centered | macro knob 6 depth C |  | 0 | 7 | 0
Macro Knob | macro knob 6 destination D | 0 | 70 | sysex patch address: 302 |  |  | 3 | 92 | 0-based | macro knob 6 destination D |  | 0 | 7 | 0
Macro Knob | macro knob 6 start position D | 0 | 127 | sysex patch address: 303 |  |  | 3 | 93 | 0-based | macro knob 6 start position D |  | 0 | 7 | 0
Macro Knob | macro knob 6 end position D | 0 | 127 | sysex patch address: 304 |  |  | 3 | 94 | 0-based | macro knob 6 end position D |  | 0 | 7 | 0
Macro Knob | macro knob 6 depth D | 0 | 127 | sysex patch address: 305 |  |  | 3 | 95 | Centered | macro knob 6 depth D |  | 0 | 7 | 0
Macro Knob | macro knob 7 position | 0 | 127 | sysex patch address: 306 | 86 |  |  |  | 0-based | macro knob 7 position |  | 0 | 7 | 0
Macro Knob | macro knob 7 destination A | 0 | 70 | sysex patch address: 307 |  |  | 3 | 96 | 0-based | macro knob 7 destination A |  | 0 | 7 | 0
Macro Knob | macro knob 7 start position A | 0 | 127 | sysex patch address: 308 |  |  | 3 | 97 | 0-based | macro knob 7 start position A |  | 0 | 7 | 0
Macro Knob | macro knob 7 end position A | 0 | 127 | sysex patch address: 309 |  |  | 3 | 98 | 0-based | macro knob 7 end position A |  | 0 | 7 | 0
Macro Knob | macro knob 7 depth A | 0 | 127 | sysex patch address: 310 |  |  | 3 | 99 | Centered | macro knob 7 depth A |  | 0 | 7 | 0
Macro Knob | macro knob 7 destination B | 0 | 70 | sysex patch address: 311 |  |  | 3 | 100 | 0-based | macro knob 7 destination B |  | 0 | 7 | 0
Macro Knob | macro knob 7 start position B | 0 | 127 | sysex patch address: 312 |  |  | 3 | 101 | 0-based | macro knob 7 start position B |  | 0 | 7 | 0
Macro Knob | macro knob 7 end position B | 0 | 127 | sysex patch address: 313 |  |  | 3 | 102 | 0-based | macro knob 7 end position B |  | 0 | 7 | 0
Macro Knob | macro knob 7 depth B | 0 | 127 | sysex patch address: 314 |  |  | 3 | 103 | Centered | macro knob 7 depth B |  | 0 | 7 | 0
Macro Knob | macro knob 7 destination C | 0 | 70 | sysex patch address: 315 |  |  | 3 | 104 | 0-based | macro knob 7 destination C |  | 0 | 7 | 0
Macro Knob | macro knob 7 start position C | 0 | 127 | sysex patch address: 316 |  |  | 3 | 105 | 0-based | macro knob 7 start position C |  | 0 | 7 | 0
Macro Knob | macro knob 7 end position C | 0 | 127 | sysex patch address: 317 |  |  | 3 | 106 | 0-based | macro knob 7 end position C |  | 0 | 7 | 0
Macro Knob | macro knob 7 depth C | 0 | 127 | sysex patch address: 318 |  |  | 3 | 107 | Centered | macro knob 7 depth C |  | 0 | 7 | 0
Macro Knob | macro knob 7 destination D | 0 | 70 | sysex patch address: 319 |  |  | 3 | 108 | 0-based | macro knob 7 destination D |  | 0 | 7 | 0
Macro Knob | macro knob 7 start position D | 0 | 127 | sysex patch address: 320 |  |  | 3 | 109 | 0-based | macro knob 7 start position D |  | 0 | 7 | 0
Macro Knob | macro knob 7 end position D | 0 | 127 | sysex patch address: 321 |  |  | 3 | 110 | 0-based | macro knob 7 end position D |  | 0 | 7 | 0
Macro Knob | macro knob 7 depth D | 0 | 127 | sysex patch address: 322 |  |  | 3 | 111 | Centered | macro knob 7 depth D |  | 0 | 7 | 0
Macro Knob | macro knob 8 position | 0 | 127 | sysex patch address: 323 | 87 |  |  |  | 0-based | macro knob 8 position |  | 0 | 7 | 0
Macro Knob | macro knob 8 destination A | 0 | 70 | sysex patch address: 324 |  |  | 3 | 112 | 0-based | macro knob 8 destination A |  | 0 | 7 | 0
Macro Knob | macro knob 8 start position A | 0 | 127 | sysex patch address: 325 |  |  | 3 | 113 | 0-based | macro knob 8 start position A |  | 0 | 7 | 0
Macro Knob | macro knob 8 end position A | 0 | 127 | sysex patch address: 326 |  |  | 3 | 114 | 0-based | macro knob 8 end position A |  | 0 | 7 | 0
Macro Knob | macro knob 8 depth A | 0 | 127 | sysex patch address: 327 |  |  | 3 | 115 | Centered | macro knob 8 depth A |  | 0 | 7 | 0
Macro Knob | macro knob 8 destination B | 0 | 70 | sysex patch address: 328 |  |  | 3 | 116 | 0-based | macro knob 8 destination B |  | 0 | 7 | 0
Macro Knob | macro knob 8 start position B | 0 | 127 | sysex patch address: 329 |  |  | 3 | 117 | 0-based | macro knob 8 start position B |  | 0 | 7 | 0
Macro Knob | macro knob 8 end position B | 0 | 127 | sysex patch address: 330 |  |  | 3 | 118 | 0-based | macro knob 8 end position B |  | 0 | 7 | 0
Macro Knob | macro knob 8 depth B | 0 | 127 | sysex patch address: 331 |  |  | 3 | 119 | Centered | macro knob 8 depth B |  | 0 | 7 | 0
Macro Knob | macro knob 8 destination C | 0 | 70 | sysex patch address: 332 |  |  | 3 | 120 | 0-based | macro knob 8 destination C |  | 0 | 7 | 0
Macro Knob | macro knob 8 start position C | 0 | 127 | sysex patch address: 333 |  |  | 3 | 121 | 0-based | macro knob 8 start position C |  | 0 | 7 | 0
Macro Knob | macro knob 8 end position C | 0 | 127 | sysex patch address: 334 |  |  | 3 | 122 | 0-based | macro knob 8 end position C |  | 0 | 7 | 0
Macro Knob | macro knob 8 depth C | 0 | 127 | sysex patch address: 335 |  |  | 3 | 123 | Centered | macro knob 8 depth C |  | 0 | 7 | 0
Macro Knob | macro knob 8 destination D | 0 | 70 | sysex patch address: 336 |  |  | 3 | 124 | 0-based | macro knob 8 destination D |  | 0 | 7 | 0
Macro Knob | macro knob 8 start position D | 0 | 127 | sysex patch address: 337 |  |  | 3 | 125 | 0-based | macro knob 8 start position D |  | 0 | 7 | 0
Macro Knob | macro knob 8 end position D | 0 | 127 | sysex patch address: 338 |  |  | 3 | 126 | 0-based | macro knob 8 end position D |  | 0 | 7 | 0
Macro Knob | macro knob 8 depth D | 0 | 127 | sysex patch address: 339 |  |  | 3 | 127 | Centered | macro knob 8 depth D |  | 0 | 7 | 0